## General Information
ITEM | SPECIFICATION BESI to external Interface - SLAVE
Interface: | Modbus TCP
PLC | according list [column A]
IP Address: | according list [column B]
Data format: | WORD
No. | Date (Y-M-D) | Facts | Changes done by
1.
2.
3.
4.
5.
6.
7.
Data (commands, numbers and feedback) are sent and received according to the Modbus RTU standard. For more information regarding Modbus RTU, visit www.modbus.org
Additional description do BESI control system:
NOTE 1 | REAL value = WORD value / 10;
NOTE 2 | REAL value = WORD value / 100;
NOTE 3 | TRUE = OK, FALSE = ALARM;
NOTE 4 | TRUE = ALARM, FALSE = OK
NOTE 5 | TRUE = RUNNING, FLASE = STOP
NOTE 6 | Close indication
NOTE 7 | Open Indication
NOTE 8 | Setpoint value 0-100 %
NOTE 9 | TRUE = ON, FALSE = OFF

## BWTS (hidden)
PLC Modbus Slave Address | Cabinet | Signal Type | Description | Parameter | Modbus Address | Bit | Function Code | Notes
3 | RCV | BOOL | WBV13 | Close Position | 30001 | 0 | 4 | -
3 | RCV | BOOL | WBV13 | Open Position | 30001 | 1 | 4 | -
3 | RCV | BOOL | WBV24 | Close Position | 30001 | 2 | 4 | -
3 | RCV | BOOL | WBV24 | Open Position | 30001 | 3 | 4 | -
3 | RCV | BOOL | WBV14 | Close Position | 30001 | 4 | 4 | -
3 | RCV | BOOL | WBV14 | Open Position | 30001 | 5 | 4 | -
3 | RCV | BOOL | WBV25 | Close Position | 30001 | 6 | 4 | -
3 | RCV | BOOL | WBV25 | Open Position | 30001 | 7 | 4 | -
3 | RCV | BOOL | WBV11 | Close Position | 30001 | 8 | 4 | -
3 | RCV | BOOL | WBV11 | Open Position | 30001 | 9 | 4 | -
3 | RCV | BOOL | WBV22 | Close Position | 30001 | 10 | 4 | -
3 | RCV | BOOL | WBV22 | Open Position | 30001 | 11 | 4 | -
3 | RCV | BOOL | WBV12 | Close Position | 30001 | 12 | 4 | -
3 | RCV | BOOL | WBV12 | Open Position | 30001 | 13 | 4 | -
3 | RCV | BOOL | WBV23 | Close Position | 30001 | 14 | 4 | -
3 | RCV | BOOL | WBV23 | Open Position | 30001 | 15 | 4 | -
3 | RCV | BOOL | WBV9 | Close Position | 30002 | 0 | 4 | -
3 | RCV | BOOL | WBV9 | Open Position | 30002 | 1 | 4 | -
3 | RCV | BOOL | WBV20 | Close Position | 30002 | 2 | 4 | -
3 | RCV | BOOL | WBV20 | Open Position | 30002 | 3 | 4 | -
3 | RCV | BOOL | WBV10 | Close Position | 30002 | 4 | 4 | -
3 | RCV | BOOL | WBV10 | Open Position | 30002 | 5 | 4 | -
3 | RCV | BOOL | WBV21 | Close Position | 30002 | 6 | 4 | -
3 | RCV | BOOL | WBV21 | Open Position | 30002 | 7 | 4 | -
3 | RCV | BOOL | WBV7 | Close Position | 30002 | 8 | 4 | -
3 | RCV | BOOL | WBV7 | Open Position | 30002 | 9 | 4 | -
3 | RCV | BOOL | WBV18 | Close Position | 30002 | 10 | 4 | -
3 | RCV | BOOL | WBV18 | Open Position | 30002 | 11 | 4 | -
3 | RCV | BOOL | WBV8 | Close Position | 30002 | 12 | 4 | -
3 | RCV | BOOL | WBV8 | Open Position | 30002 | 13 | 4 | -
3 | RCV | BOOL | WBV19 | Close Position | 30002 | 14 | 4 | -
3 | RCV | BOOL | WBV19 | Open Position | 30002 | 15 | 4 | -
3 | RCV | BOOL | WBV5 | Close Position | 30003 | 0 | 4 | -
3 | RCV | BOOL | WBV5 | Open Position | 30003 | 1 | 4 | -
3 | RCV | BOOL | WBV16 | Close Position | 30003 | 2 | 4 | -
3 | RCV | BOOL | WBV16 | Open Position | 30003 | 3 | 4 | -
3 | RCV | BOOL | WBV6 | Close Position | 30003 | 4 | 4 | -
3 | RCV | BOOL | WBV6 | Open Position | 30003 | 5 | 4 | -
3 | RCV | BOOL | WBV17 | Close Position | 30003 | 6 | 4 | -
3 | RCV | BOOL | WBV17 | Open Position | 30003 | 7 | 4 | -
3 | RCV | BOOL | WBV3 | Close Position | 30003 | 8 | 4 | -
3 | RCV | BOOL | WBV3 | Open Position | 30003 | 9 | 4 | -
3 | RCV | BOOL | WBV15 | Close Position | 30003 | 10 | 4 | -
3 | RCV | BOOL | WBV15 | Open Position | 30003 | 11 | 4 | -
3 | RCV | BOOL | WBV4 | Close Position | 30003 | 12 | 4 | -
3 | RCV | BOOL | WBV4 | Open Position | 30003 | 13 | 4 | -
3 | RCV | BOOL | WBV26 | Close Position | 30003 | 14 | 4 | -
3 | RCV | BOOL | WBV26 | Open Position | 30003 | 15 | 4 | -
3 | RCV | BOOL | WBV1 | Close Position | 30004 | 0 | 4 | -
3 | RCV | BOOL | WBV1 | Open Position | 30004 | 1 | 4 | -
3 | RCV | BOOL | WBV2 | Close Position | 30004 | 2 | 4 | -
3 | RCV | BOOL | WBV2 | Open Position | 30004 | 3 | 4 | -
3 | RCV | BOOL | WBV28 | Close Position | 30004 | 4 | 4 | -
3 | RCV | BOOL | WBV28 | Open Position | 30004 | 5 | 4 | -
3 | RCV | BOOL | WBV27 | Close Position | 30004 | 6 | 4 | -
3 | RCV | BOOL | WBV27 | Open Position | 30004 | 7 | 4 | -
3 | RCV | BOOL | BBV14 | Close Position | 30004 | 8 | 4 | -
3 | RCV | BOOL | BBV14 | Open Position | 30004 | 9 | 4 | -
3 | RCV | BOOL | BBV12 | Close Position | 30004 | 10 | 4 | -
3 | RCV | BOOL | BBV12 | Open Position | 30004 | 11 | 4 | -
3 | RCV | BOOL | BBV13 | Close Position | 30004 | 12 | 4 | -
3 | RCV | BOOL | BBV13 | Open Position | 30004 | 13 | 4 | -
3 | RCV | BOOL | BBV4 | Close Position | 30004 | 14 | 4 | -
3 | RCV | BOOL | BBV4 | Open Position | 30004 | 15 | 4 | -
3 | RCV | BOOL | BBV8 | Close Position | 30005 | 0 | 4 | -
3 | RCV | BOOL | BBV8 | Open Position | 30005 | 1 | 4 | -
3 | RCV | BOOL | BBV5 | Close Position | 30005 | 2 | 4 | -
3 | RCV | BOOL | BBV5 | Open Position | 30005 | 3 | 4 | -
3 | RCV | BOOL | BBV10 | Close Position | 30005 | 4 | 4 | -
3 | RCV | BOOL | BBV10 | Open Position | 30005 | 5 | 4 | -
3 | RCV | BOOL | BBV6 | Close Position | 30005 | 6 | 4 | -
3 | RCV | BOOL | BBV6 | Open Position | 30005 | 7 | 4 | -
3 | RCV | BOOL | BBV9 | Close Position | 30005 | 8 | 4 | -
3 | RCV | BOOL | BBV9 | Open Position | 30005 | 9 | 4 | -
3 | RCV | BOOL | BBV7 | Close Position | 30005 | 10 | 4 | -
3 | RCV | BOOL | BBV7 | Open Position | 30005 | 11 | 4 | -
3 | RCV | BOOL | BBV11 | Close Position | 30005 | 12 | 4 | -
3 | RCV | BOOL | BBV11 | Open Position | 30005 | 13 | 4 | -
3 | RCV | BOOL | BBV16 | Close Position | 30005 | 14 | 4 | -
3 | RCV | BOOL | BBV16 | Open Position | 30005 | 15 | 4 | -
3 | RCV | BOOL | BBV2 | Close Position | 30006 | 0 | 4 | -
3 | RCV | BOOL | BBV2 | Open Position | 30006 | 1 | 4 | -
3 | RCV | BOOL | BBV3 | Close Position | 30006 | 2 | 4 | -
3 | RCV | BOOL | BBV3 | Open Position | 30006 | 3 | 4 | -
3 | RCV | BOOL | BBV1 | Close Position | 30006 | 4 | 4 | -
3 | RCV | BOOL | BBV1 | Open Position | 30006 | 5 | 4 | -
3 | RCV | BOOL | BBV17 | Close Position | 30006 | 6 | 4 | -
3 | RCV | BOOL | BBV17 | Open Position | 30006 | 7 | 4 | -
3 | RCV | BOOL | BBV15 | Close Position | 30006 | 8 | 4 | -
3 | RCV | BOOL | BBV15 | Open Position | 30006 | 9 | 4 | -
3 | RCV | BOOL | FTV1 | Close Position | 30006 | 10 | 4 | -
3 | RCV | BOOL | FTV1 | Open Position | 30006 | 11 | 4 | -
3 | RCV | BOOL | FTV5 | Close Position | 30006 | 12 | 4 | -
3 | RCV | BOOL | FTV5 | Open Position | 30006 | 13 | 4 | -
3 | RCV | BOOL | FTV4 | Close Position | 30006 | 14 | 4 | -
3 | RCV | BOOL | FTV4 | Open Position | 30006 | 15 | 4 | -
3 | RCV | BOOL | FTV2 | Close Position | 30007 | 0 | 4 | -
3 | RCV | BOOL | FTV2 | Open Position | 30007 | 1 | 4 | -
3 | RCV | BOOL | FTV3 | Close Position | 30007 | 2 | 4 | -
3 | RCV | BOOL | FTV3 | Open Position | 30007 | 3 | 4 | -
3 | RCV | BOOL | SWV16 | Close Position | 30007 | 4 | 4 | -
3 | RCV | BOOL | SWV16 | Open Position | 30007 | 5 | 4 | -
3 | RCV | BOOL | SWV17 | Close Position | 30007 | 6 | 4 | -
3 | RCV | BOOL | SWV17 | Open Position | 30007 | 7 | 4 | -
3 | RCV | BOOL | BMV20 | Close Position | 30007 | 8 | 4 | -
3 | RCV | BOOL | BMV20 | Open Position | 30007 | 9 | 4 | -
3 | RCV | BOOL | BBV18 | Close Position | 30007 | 10 | 4 | -
3 | RCV | BOOL | BBV18 | Open Position | 30007 | 11 | 4 | -
3 | RCV | BOOL | WBV30 | Close Position | 30007 | 12 | 4 | -
3 | RCV | BOOL | WBV30 | Open Position | 30007 | 13 | 4 | -
3 | RCV | BOOL | WBV31 | Close Position | 30007 | 14 | 4 | -
3 | RCV | BOOL | WBV31 | Open Position | 30007 | 15 | 4 | -
3 | RCV | BOOL | WBV32 | Close Position | 30008 | 0 | 4 | -
3 | RCV | BOOL | WBV32 | Open Position | 30008 | 1 | 4 | -
3 | RCV | BOOL | WBV33 | Close Position | 30008 | 2 | 4 | -
3 | RCV | BOOL | WBV33 | Open Position | 30008 | 3 | 4 | -
3 | RCV | BOOL | WBV34 | Close Position | 30008 | 4 | 4 | -
3 | RCV | BOOL | WBV34 | Open Position | 30008 | 5 | 4 | -
3 | RCV | BOOL | WBV35 | Close Position | 30008 | 6 | 4 | -
3 | RCV | BOOL | WBV35 | Open Position | 30008 | 7 | 4 | -
3 | RCV | BOOL | WBV36 | Close Position | 30008 | 8 | 4 | -
3 | RCV | BOOL | WBV36 | Open Position | 30008 | 9 | 4 | -
3 | RCV | BOOL | WBV38 | Close Position | 30008 | 10 | 4 | -
3 | RCV | BOOL | WBV38 | Open Position | 30008 | 11 | 4 | -
3 | RCV | BOOL | WBV39 | Close Position | 30008 | 12 | 4 | -
3 | RCV | BOOL | WBV39 | Open Position | 30008 | 13 | 4 | -
3 | RCV | BOOL | WBV29 | Close Position | 30008 | 14 | 4 | -
3 | RCV | BOOL | WBV29 | Open Position | 30008 | 15 | 4 | -
3 | RCV | BOOL | WBV51 | Close Position | 30009 | 0 | 4 | -
3 | RCV | BOOL | WBV51 | Open Position | 30009 | 1 | 4 | -
3 | RCV | BOOL | WBV54 | Close Position | 30009 | 2 | 4 | -
3 | RCV | BOOL | WBV54 | Open Position | 30009 | 3 | 4 | -
2 | - | - | - | - | 30009 | 4 | 4 | -
2 | - | - | - | - | 30009 | 5 | 4 | -
2 | - | - | - | - | 30009 | 6 | 4 | -
2 | - | - | - | - | 30009 | 7 | 4 | -
2 | - | - | - | - | 30009 | 8 | 4 | -
2 | - | - | - | - | 30009 | 9 | 4 | -
2 | - | - | - | - | 30009 | 10 | 4 | -
2 | - | - | - | - | 30009 | 11 | 4 | -
2 | - | - | - | - | 30009 | 12 | 4 | -
2 | - | - | - | - | 30009 | 13 | 4 | -
2 | - | - | - | - | 30009 | 14 | 4 | -
2 | - | - | - | - | 30009 | 15 | 4 | -

## Loading Computer TLG
Loading Computer
Variables sent simultaneously from main (192.168.10.10) and backup (192.168.10.20) PLC unit
PLC Modbus Slave Address | Cabinet | Signal Type | Description | Parameter | Modbus Address | Bit | Function Code | Notes
192.168.10.10/20 |  | WORD | Ballast Tank DB1P | Volume | 30001 | - | 4 | NOTE 1
192.168.10.10/20 |  | WORD | Ballast Tank DB1S | Volume | 30002 | - | 4 | NOTE 1
192.168.10.10/20 |  | WORD | Ballast Tank DB2P | Volume | 30003 | - | 4 | NOTE 1
192.168.10.10/20 |  | WORD | Ballast Tank DB2S | Volume | 30004 | - | 4 | NOTE 1
192.168.10.10/20 |  | WORD | Ballast Tank DB3P | Volume | 30005 | - | 4 | NOTE 1
192.168.10.10/20 |  | WORD | Ballast Tank DB3S | Volume | 30006 | - | 4 | NOTE 1
192.168.10.10/20 |  | WORD | Ballast Tank DB4P | Volume | 30007 | - | 4 | NOTE 1
192.168.10.10/20 |  | WORD | Ballast Tank DB4S | Volume | 30008 | - | 4 | NOTE 1
192.168.10.10/20 |  | WORD | Ballast Tank DB5P | Volume | 30009 | - | 4 | NOTE 1
192.168.10.10/20 |  | WORD | Ballast Tank DB5S | Volume | 30010 | - | 4 | NOTE 1
192.168.10.10/20 |  | WORD | Ballast Tank DB6P | Volume | 30011 | - | 4 | NOTE 1
192.168.10.10/20 |  | WORD | Ballast Tank DB6S | Volume | 30012 | - | 4 | NOTE 1
192.168.10.10/20 |  | WORD | Ballast Tank WB1P | Volume | 30013 | - | 4 | NOTE 1
192.168.10.10/20 |  | WORD | Ballast Tank WB1S | Volume | 30014 | - | 4 | NOTE 1
192.168.10.10/20 |  | WORD | Ballast Tank WB2P | Volume | 30015 | - | 4 | NOTE 1
192.168.10.10/20 |  | WORD | Ballast Tank WB2S | Volume | 30016 | - | 4 | NOTE 1
192.168.10.10/20 |  | WORD | Ballast Tank WB3P | Volume | 30017 | - | 4 | NOTE 1
192.168.10.10/20 |  | WORD | Ballast Tank WB3S | Volume | 30018 | - | 4 | NOTE 1
192.168.10.10/20 |  | WORD | Ballast Tank WB4P | Volume | 30019 | - | 4 | NOTE 1
192.168.10.10/20 |  | WORD | Ballast Tank WB4S | Volume | 30020 | - | 4 | NOTE 1
192.168.10.10/20 |  | WORD | Ballast Tank WB5P | Volume | 30021 | - | 4 | NOTE 1
192.168.10.10/20 |  | WORD | Ballast Tank WB5S | Volume | 30022 | - | 4 | NOTE 1
192.168.10.10/20 |  | WORD | Ballast Tank WB6P | Volume | 30023 | - | 4 | NOTE 1
192.168.10.10/20 |  | WORD | Ballast Tank WB6S | Volume | 30024 | - | 4 | NOTE 1
192.168.10.10/20 |  | WORD | Ballast Tank DB1P | Density | 30025 | - | 4 | -
192.168.10.10/20 |  | WORD | Ballast Tank DB1S | Density | 30026 | - | 4 | -
192.168.10.10/20 |  | WORD | Ballast Tank DB2P | Density | 30027 | - | 4 | -
192.168.10.10/20 |  | WORD | Ballast Tank DB2S | Density | 30028 | - | 4 | -
192.168.10.10/20 |  | WORD | Ballast Tank DB3P | Density | 30029 | - | 4 | -
192.168.10.10/20 |  | WORD | Ballast Tank DB3S | Density | 30030 | - | 4 | -
192.168.10.10/20 |  | WORD | Ballast Tank DB4P | Density | 30031 | - | 4 | -
192.168.10.10/20 |  | WORD | Ballast Tank DB4S | Density | 30032 | - | 4 | -
192.168.10.10/20 |  | WORD | Ballast Tank DB5P | Density | 30033 | - | 4 | -
192.168.10.10/20 |  | WORD | Ballast Tank DB5S | Density | 30034 | - | 4 | -
192.168.10.10/20 |  | WORD | Ballast Tank DB6P | Density | 30035 | - | 4 | -
192.168.10.10/20 |  | WORD | Ballast Tank DB6S | Density | 30036 | - | 4 | -
192.168.10.10/20 |  | WORD | Ballast Tank WB1P | Density | 30037 | - | 4 | -
192.168.10.10/20 |  | WORD | Ballast Tank WB1S | Density | 30038 | - | 4 | -
192.168.10.10/20 |  | WORD | Ballast Tank WB2P | Density | 30039 | - | 4 | -
192.168.10.10/20 |  | WORD | Ballast Tank WB2S | Density | 30040 | - | 4 | -
192.168.10.10/20 |  | WORD | Ballast Tank WB3P | Density | 30041 | - | 4 | -
192.168.10.10/20 |  | WORD | Ballast Tank WB3S | Density | 30042 | - | 4 | -
192.168.10.10/20 |  | WORD | Ballast Tank WB4P | Density | 30043 | - | 4 | -
192.168.10.10/20 |  | WORD | Ballast Tank WB4S | Density | 30044 | - | 4 | -
192.168.10.10/20 |  | WORD | Ballast Tank WB5P | Density | 30045 | - | 4 | -
192.168.10.10/20 |  | WORD | Ballast Tank WB5S | Density | 30046 | - | 4 | -
192.168.10.10/20 |  | WORD | Ballast Tank WB6P | Density | 30047 | - | 4 | -
192.168.10.10/20 |  | WORD | Ballast Tank WB6S | Density | 30048 | - | 4 | -
192.168.10.10/20 |  | WORD | Draft Fore (P) | Height | 30049 | - | 4 | -
192.168.10.10/20 |  | WORD | Draft Fore (S) | Height | 30050 | - | 4 | -
192.168.10.10/20 |  | WORD | Draft Mid (P) | Height | 30051 | - | 4 | -
192.168.10.10/20 |  | WORD | Draft Mid (S) | Height | 30052 | - | 4 | -
192.168.10.10/20 |  | WORD | Draft Aft (P) | Height | 30053 | - | 4 | -
192.168.10.10/20 |  | WORD | Draft Aft (S) | Height | 30054 | - | 4 | -
192.168.10.10/20 |  | WORD | Deflection 1 (P) | Height | 30055 | - | 4 | -
192.168.10.10/20 |  | WORD | Deflection 2 (P) | Height | 30056 | - | 4 | -
192.168.10.10/20 |  | WORD | Deflection 3 (P) | Height | 30057 | - | 4 | -
192.168.10.10/20 |  | WORD | Deflection 4 (P) | Height | 30058 | - | 4 | -
192.168.10.10/20 |  | WORD | Deflection 5 (P) | Height | 30059 | - | 4 | -
192.168.10.10/20 |  | WORD | Deflection 1 (S) | Height | 30060 | - | 4 | -
192.168.10.10/20 |  | WORD | Deflection 2 (S) | Height | 30061 | - | 4 | -
192.168.10.10/20 |  | WORD | Deflection 3 (S) | Height | 30062 | - | 4 | -
192.168.10.10/20 |  | WORD | Deflection 4 (S) | Height | 30063 | - | 4 | -
192.168.10.10/20 |  | WORD | Deflection 5 (S) | Height | 30064 | - | 4 | -
192.168.10.10/20 |  | WORD | Lifebit | - | 30065 | - | 4 | -
192.168.10.10/20 |  | WORD | - | - | 30066 | - | 4 | -
192.168.10.10/20 |  | WORD | - | - | 30067 | - | 4 | -
192.168.10.10/20 |  | WORD | - | - | 30068 | - | 4 | -
192.168.10.10/20 |  | WORD | - | - | 30069 | - | 4 | -
Variables sent only from ACTIVE (in-control) PLC unit.
PLC Modbus Slave Address | Cabinet | Signal Type | Description | Parameter | Modbus Address | Bit | Function Code | Notes
|  | WORD | unit in control | - | 30070 | 0 | 4 | NOTE 3
|  | WORD | system operational | - | 30070 | 1 | 4 | NOTE 3
|  | WORD | system failure - valves | - | 30070 | 2 | 4 | NOTE 4
|  | WORD | system failure - tanks | - | 30070 | 3 | 4 | NOTE 4
|  | WORD | system failure - pumps | - | 30070 | 4 | 4 | NOTE 4
|  | WORD | system failure - drafts | - | 30070 | 5 | 4 | NOTE 4
|  | WORD | system failure - deflections | - | 30070 | 6 | 4 | NOTE 4
|  | WORD | - | - | 30070 | 7 | 4 | -
|  | WORD | - | - | 30070 | 8 | 4 | -
|  | WORD | - | - | 30070 | 9 | 4 | -
|  | WORD | - | - | 30070 | 10 | 4 | -
|  | WORD | - | - | 30070 | 11 | 4 | -
|  | WORD | - | - | 30070 | 12 | 4 | -
|  | WORD | - | - | 30070 | 13 | 4 | -
|  | WORD | - | - | 30070 | 14 | 4 | -
|  | WORD | - | - | 30070 | 15 | 4 | -
|  | WORD | request next sequence | semi-auto | 30071 | 0 | 4 | -
|  | WORD | abort sequence | semi-auto | 30071 | 1 | 4 | -
|  | WORD | - | - | 30071 | 2 | 4 | -
|  | WORD | - | - | 30071 | 3 | 4 | -
|  | WORD | - | - | 30071 | 4 | 4 | -
|  | WORD | - | - | 30071 | 5 | 4 | -
|  | WORD | - | - | 30071 | 6 | 4 | -
|  | WORD | - | - | 30071 | 7 | 4 | -
|  | WORD | - | - | 30071 | 8 | 4 | -
|  | WORD | - | - | 30071 | 9 | 4 | -
|  | WORD | - | - | 30071 | 10 | 4 | -
|  | WORD | - | - | 30071 | 11 | 4 | -
|  | WORD | - | - | 30071 | 12 | 4 | -
|  | WORD | - | - | 30071 | 13 | 4 | -
|  | WORD | - | - | 30071 | 14 | 4 | -
|  | WORD |  |  | 30071 | 15 | 4 | -