## General Information
Loading Computer
ITEM | SPECIFICATION BESI to external Interface - SLAVE
Interface: | Modbus TCP
PLC | according list [column A]
IP Address: | according list [column B]
Data format: | WORD
AMS
ITEM | SPECIFICATION BESI to external Interface - SLAVE
Interface: | Modbus RS485
Baudrate: | 9600
PLC | according list [column A]
Slave Address: | according list [column B]
Data format: | WORD
Parity: | NO
Stop bits | 1
Byte Size | 8
Mode: | Half duplex
No. | Date (Y-M-D) | Version | Facts | Changes done by
1. | 28.01.2025 | 1.0.0 | Added communication protocol for Loading Computer | kpiduch
2. | 27.02.2025 | 1.1.0 | Added communication protocol for AMS | kpiduch
3.
4.
5.
6.
7.
Data (commands, numbers and feedback) are sent and received according to the Modbus RTU standard. For more information regarding Modbus RTU, visit www.modbus.org
Additional description do BESI control system:
NOTE 1 | REAL value = WORD value / 10;
NOTE 2 | REAL value = WORD value / 100;
NOTE 3 | TRUE = OK, FALSE = ALARM;
NOTE 4 | TRUE = ALARM, FALSE = OK
NOTE 5 | TRUE = RUNNING, FLASE = STOP
NOTE 6 | Close indication
NOTE 7 | Open Indication
NOTE 8 | Setpoint value 0-100 %
NOTE 9 | TRUE = ON, FALSE = OFF

## BWTS (hidden)
PLC Modbus Slave Address | Cabinet | Signal Type | Description | Parameter | Modbus Address | Bit | Function Code | Notes
3 | RCV | BOOL | WBV13 | Close Position | 30001 | 0 | 4 | -
3 | RCV | BOOL | WBV13 | Open Position | 30001 | 1 | 4 | -
3 | RCV | BOOL | WBV24 | Close Position | 30001 | 2 | 4 | -
3 | RCV | BOOL | WBV24 | Open Position | 30001 | 3 | 4 | -
3 | RCV | BOOL | WBV14 | Close Position | 30001 | 4 | 4 | -
3 | RCV | BOOL | WBV14 | Open Position | 30001 | 5 | 4 | -
3 | RCV | BOOL | WBV25 | Close Position | 30001 | 6 | 4 | -
3 | RCV | BOOL | WBV25 | Open Position | 30001 | 7 | 4 | -
3 | RCV | BOOL | WBV11 | Close Position | 30001 | 8 | 4 | -
3 | RCV | BOOL | WBV11 | Open Position | 30001 | 9 | 4 | -
3 | RCV | BOOL | WBV22 | Close Position | 30001 | 10 | 4 | -
3 | RCV | BOOL | WBV22 | Open Position | 30001 | 11 | 4 | -
3 | RCV | BOOL | WBV12 | Close Position | 30001 | 12 | 4 | -
3 | RCV | BOOL | WBV12 | Open Position | 30001 | 13 | 4 | -
3 | RCV | BOOL | WBV23 | Close Position | 30001 | 14 | 4 | -
3 | RCV | BOOL | WBV23 | Open Position | 30001 | 15 | 4 | -
3 | RCV | BOOL | WBV9 | Close Position | 30002 | 0 | 4 | -
3 | RCV | BOOL | WBV9 | Open Position | 30002 | 1 | 4 | -
3 | RCV | BOOL | WBV20 | Close Position | 30002 | 2 | 4 | -
3 | RCV | BOOL | WBV20 | Open Position | 30002 | 3 | 4 | -
3 | RCV | BOOL | WBV10 | Close Position | 30002 | 4 | 4 | -
3 | RCV | BOOL | WBV10 | Open Position | 30002 | 5 | 4 | -
3 | RCV | BOOL | WBV21 | Close Position | 30002 | 6 | 4 | -
3 | RCV | BOOL | WBV21 | Open Position | 30002 | 7 | 4 | -
3 | RCV | BOOL | WBV7 | Close Position | 30002 | 8 | 4 | -
3 | RCV | BOOL | WBV7 | Open Position | 30002 | 9 | 4 | -
3 | RCV | BOOL | WBV18 | Close Position | 30002 | 10 | 4 | -
3 | RCV | BOOL | WBV18 | Open Position | 30002 | 11 | 4 | -
3 | RCV | BOOL | WBV8 | Close Position | 30002 | 12 | 4 | -
3 | RCV | BOOL | WBV8 | Open Position | 30002 | 13 | 4 | -
3 | RCV | BOOL | WBV19 | Close Position | 30002 | 14 | 4 | -
3 | RCV | BOOL | WBV19 | Open Position | 30002 | 15 | 4 | -
3 | RCV | BOOL | WBV5 | Close Position | 30003 | 0 | 4 | -
3 | RCV | BOOL | WBV5 | Open Position | 30003 | 1 | 4 | -
3 | RCV | BOOL | WBV16 | Close Position | 30003 | 2 | 4 | -
3 | RCV | BOOL | WBV16 | Open Position | 30003 | 3 | 4 | -
3 | RCV | BOOL | WBV6 | Close Position | 30003 | 4 | 4 | -
3 | RCV | BOOL | WBV6 | Open Position | 30003 | 5 | 4 | -
3 | RCV | BOOL | WBV17 | Close Position | 30003 | 6 | 4 | -
3 | RCV | BOOL | WBV17 | Open Position | 30003 | 7 | 4 | -
3 | RCV | BOOL | WBV3 | Close Position | 30003 | 8 | 4 | -
3 | RCV | BOOL | WBV3 | Open Position | 30003 | 9 | 4 | -
3 | RCV | BOOL | WBV15 | Close Position | 30003 | 10 | 4 | -
3 | RCV | BOOL | WBV15 | Open Position | 30003 | 11 | 4 | -
3 | RCV | BOOL | WBV4 | Close Position | 30003 | 12 | 4 | -
3 | RCV | BOOL | WBV4 | Open Position | 30003 | 13 | 4 | -
3 | RCV | BOOL | WBV26 | Close Position | 30003 | 14 | 4 | -
3 | RCV | BOOL | WBV26 | Open Position | 30003 | 15 | 4 | -
3 | RCV | BOOL | WBV1 | Close Position | 30004 | 0 | 4 | -
3 | RCV | BOOL | WBV1 | Open Position | 30004 | 1 | 4 | -
3 | RCV | BOOL | WBV2 | Close Position | 30004 | 2 | 4 | -
3 | RCV | BOOL | WBV2 | Open Position | 30004 | 3 | 4 | -
3 | RCV | BOOL | WBV28 | Close Position | 30004 | 4 | 4 | -
3 | RCV | BOOL | WBV28 | Open Position | 30004 | 5 | 4 | -
3 | RCV | BOOL | WBV27 | Close Position | 30004 | 6 | 4 | -
3 | RCV | BOOL | WBV27 | Open Position | 30004 | 7 | 4 | -
3 | RCV | BOOL | BBV14 | Close Position | 30004 | 8 | 4 | -
3 | RCV | BOOL | BBV14 | Open Position | 30004 | 9 | 4 | -
3 | RCV | BOOL | BBV12 | Close Position | 30004 | 10 | 4 | -
3 | RCV | BOOL | BBV12 | Open Position | 30004 | 11 | 4 | -
3 | RCV | BOOL | BBV13 | Close Position | 30004 | 12 | 4 | -
3 | RCV | BOOL | BBV13 | Open Position | 30004 | 13 | 4 | -
3 | RCV | BOOL | BBV4 | Close Position | 30004 | 14 | 4 | -
3 | RCV | BOOL | BBV4 | Open Position | 30004 | 15 | 4 | -
3 | RCV | BOOL | BBV8 | Close Position | 30005 | 0 | 4 | -
3 | RCV | BOOL | BBV8 | Open Position | 30005 | 1 | 4 | -
3 | RCV | BOOL | BBV5 | Close Position | 30005 | 2 | 4 | -
3 | RCV | BOOL | BBV5 | Open Position | 30005 | 3 | 4 | -
3 | RCV | BOOL | BBV10 | Close Position | 30005 | 4 | 4 | -
3 | RCV | BOOL | BBV10 | Open Position | 30005 | 5 | 4 | -
3 | RCV | BOOL | BBV6 | Close Position | 30005 | 6 | 4 | -
3 | RCV | BOOL | BBV6 | Open Position | 30005 | 7 | 4 | -
3 | RCV | BOOL | BBV9 | Close Position | 30005 | 8 | 4 | -
3 | RCV | BOOL | BBV9 | Open Position | 30005 | 9 | 4 | -
3 | RCV | BOOL | BBV7 | Close Position | 30005 | 10 | 4 | -
3 | RCV | BOOL | BBV7 | Open Position | 30005 | 11 | 4 | -
3 | RCV | BOOL | BBV11 | Close Position | 30005 | 12 | 4 | -
3 | RCV | BOOL | BBV11 | Open Position | 30005 | 13 | 4 | -
3 | RCV | BOOL | BBV16 | Close Position | 30005 | 14 | 4 | -
3 | RCV | BOOL | BBV16 | Open Position | 30005 | 15 | 4 | -
3 | RCV | BOOL | BBV2 | Close Position | 30006 | 0 | 4 | -
3 | RCV | BOOL | BBV2 | Open Position | 30006 | 1 | 4 | -
3 | RCV | BOOL | BBV3 | Close Position | 30006 | 2 | 4 | -
3 | RCV | BOOL | BBV3 | Open Position | 30006 | 3 | 4 | -
3 | RCV | BOOL | BBV1 | Close Position | 30006 | 4 | 4 | -
3 | RCV | BOOL | BBV1 | Open Position | 30006 | 5 | 4 | -
3 | RCV | BOOL | BBV17 | Close Position | 30006 | 6 | 4 | -
3 | RCV | BOOL | BBV17 | Open Position | 30006 | 7 | 4 | -
3 | RCV | BOOL | BBV15 | Close Position | 30006 | 8 | 4 | -
3 | RCV | BOOL | BBV15 | Open Position | 30006 | 9 | 4 | -
3 | RCV | BOOL | FTV1 | Close Position | 30006 | 10 | 4 | -
3 | RCV | BOOL | FTV1 | Open Position | 30006 | 11 | 4 | -
3 | RCV | BOOL | FTV5 | Close Position | 30006 | 12 | 4 | -
3 | RCV | BOOL | FTV5 | Open Position | 30006 | 13 | 4 | -
3 | RCV | BOOL | FTV4 | Close Position | 30006 | 14 | 4 | -
3 | RCV | BOOL | FTV4 | Open Position | 30006 | 15 | 4 | -
3 | RCV | BOOL | FTV2 | Close Position | 30007 | 0 | 4 | -
3 | RCV | BOOL | FTV2 | Open Position | 30007 | 1 | 4 | -
3 | RCV | BOOL | FTV3 | Close Position | 30007 | 2 | 4 | -
3 | RCV | BOOL | FTV3 | Open Position | 30007 | 3 | 4 | -
3 | RCV | BOOL | SWV16 | Close Position | 30007 | 4 | 4 | -
3 | RCV | BOOL | SWV16 | Open Position | 30007 | 5 | 4 | -
3 | RCV | BOOL | SWV17 | Close Position | 30007 | 6 | 4 | -
3 | RCV | BOOL | SWV17 | Open Position | 30007 | 7 | 4 | -
3 | RCV | BOOL | BMV20 | Close Position | 30007 | 8 | 4 | -
3 | RCV | BOOL | BMV20 | Open Position | 30007 | 9 | 4 | -
3 | RCV | BOOL | BBV18 | Close Position | 30007 | 10 | 4 | -
3 | RCV | BOOL | BBV18 | Open Position | 30007 | 11 | 4 | -
3 | RCV | BOOL | WBV30 | Close Position | 30007 | 12 | 4 | -
3 | RCV | BOOL | WBV30 | Open Position | 30007 | 13 | 4 | -
3 | RCV | BOOL | WBV31 | Close Position | 30007 | 14 | 4 | -
3 | RCV | BOOL | WBV31 | Open Position | 30007 | 15 | 4 | -
3 | RCV | BOOL | WBV32 | Close Position | 30008 | 0 | 4 | -
3 | RCV | BOOL | WBV32 | Open Position | 30008 | 1 | 4 | -
3 | RCV | BOOL | WBV33 | Close Position | 30008 | 2 | 4 | -
3 | RCV | BOOL | WBV33 | Open Position | 30008 | 3 | 4 | -
3 | RCV | BOOL | WBV34 | Close Position | 30008 | 4 | 4 | -
3 | RCV | BOOL | WBV34 | Open Position | 30008 | 5 | 4 | -
3 | RCV | BOOL | WBV35 | Close Position | 30008 | 6 | 4 | -
3 | RCV | BOOL | WBV35 | Open Position | 30008 | 7 | 4 | -
3 | RCV | BOOL | WBV36 | Close Position | 30008 | 8 | 4 | -
3 | RCV | BOOL | WBV36 | Open Position | 30008 | 9 | 4 | -
3 | RCV | BOOL | WBV38 | Close Position | 30008 | 10 | 4 | -
3 | RCV | BOOL | WBV38 | Open Position | 30008 | 11 | 4 | -
3 | RCV | BOOL | WBV39 | Close Position | 30008 | 12 | 4 | -
3 | RCV | BOOL | WBV39 | Open Position | 30008 | 13 | 4 | -
3 | RCV | BOOL | WBV29 | Close Position | 30008 | 14 | 4 | -
3 | RCV | BOOL | WBV29 | Open Position | 30008 | 15 | 4 | -
3 | RCV | BOOL | WBV51 | Close Position | 30009 | 0 | 4 | -
3 | RCV | BOOL | WBV51 | Open Position | 30009 | 1 | 4 | -
3 | RCV | BOOL | WBV54 | Close Position | 30009 | 2 | 4 | -
3 | RCV | BOOL | WBV54 | Open Position | 30009 | 3 | 4 | -
2 | - | - | - | - | 30009 | 4 | 4 | -
2 | - | - | - | - | 30009 | 5 | 4 | -
2 | - | - | - | - | 30009 | 6 | 4 | -
2 | - | - | - | - | 30009 | 7 | 4 | -
2 | - | - | - | - | 30009 | 8 | 4 | -
2 | - | - | - | - | 30009 | 9 | 4 | -
2 | - | - | - | - | 30009 | 10 | 4 | -
2 | - | - | - | - | 30009 | 11 | 4 | -
2 | - | - | - | - | 30009 | 12 | 4 | -
2 | - | - | - | - | 30009 | 13 | 4 | -
2 | - | - | - | - | 30009 | 14 | 4 | -
2 | - | - | - | - | 30009 | 15 | 4 | -

## Loading Computer
Loading Computer
Variables sent simultaneously from main (192.168.10.10) and backup (192.168.10.20) PLC unit
PLC Modbus Slave Address | Cabinet | Signal Type | Description | Parameter | Modbus Address | Bit | Function Code | Notes
192.168.10.10/20 |  | WORD | Ballast Tank DB1P | Volume | 30001 | - | 4 | NOTE 1
192.168.10.10/20 |  | WORD | Ballast Tank DB1S | Volume | 30002 | - | 4 | NOTE 1
192.168.10.10/20 |  | WORD | Ballast Tank DB2P | Volume | 30003 | - | 4 | NOTE 1
192.168.10.10/20 |  | WORD | Ballast Tank DB2S | Volume | 30004 | - | 4 | NOTE 1
192.168.10.10/20 |  | WORD | Ballast Tank DB3P | Volume | 30005 | - | 4 | NOTE 1
192.168.10.10/20 |  | WORD | Ballast Tank DB3S | Volume | 30006 | - | 4 | NOTE 1
192.168.10.10/20 |  | WORD | Ballast Tank DB4P | Volume | 30007 | - | 4 | NOTE 1
192.168.10.10/20 |  | WORD | Ballast Tank DB4S | Volume | 30008 | - | 4 | NOTE 1
192.168.10.10/20 |  | WORD | Ballast Tank DB5P | Volume | 30009 | - | 4 | NOTE 1
192.168.10.10/20 |  | WORD | Ballast Tank DB5S | Volume | 30010 | - | 4 | NOTE 1
192.168.10.10/20 |  | WORD | Ballast Tank DB6P | Volume | 30011 | - | 4 | NOTE 1
192.168.10.10/20 |  | WORD | Ballast Tank DB6S | Volume | 30012 | - | 4 | NOTE 1
192.168.10.10/20 |  | WORD | Ballast Tank WB1P | Volume | 30013 | - | 4 | NOTE 1
192.168.10.10/20 |  | WORD | Ballast Tank WB1S | Volume | 30014 | - | 4 | NOTE 1
192.168.10.10/20 |  | WORD | Ballast Tank WB2P | Volume | 30015 | - | 4 | NOTE 1
192.168.10.10/20 |  | WORD | Ballast Tank WB2S | Volume | 30016 | - | 4 | NOTE 1
192.168.10.10/20 |  | WORD | Ballast Tank WB3P | Volume | 30017 | - | 4 | NOTE 1
192.168.10.10/20 |  | WORD | Ballast Tank WB3S | Volume | 30018 | - | 4 | NOTE 1
192.168.10.10/20 |  | WORD | Ballast Tank WB4P | Volume | 30019 | - | 4 | NOTE 1
192.168.10.10/20 |  | WORD | Ballast Tank WB4S | Volume | 30020 | - | 4 | NOTE 1
192.168.10.10/20 |  | WORD | Ballast Tank WB5P | Volume | 30021 | - | 4 | NOTE 1
192.168.10.10/20 |  | WORD | Ballast Tank WB5S | Volume | 30022 | - | 4 | NOTE 1
192.168.10.10/20 |  | WORD | Ballast Tank WB6P | Volume | 30023 | - | 4 | NOTE 1
192.168.10.10/20 |  | WORD | Ballast Tank WB6S | Volume | 30024 | - | 4 | NOTE 1
192.168.10.10/20 |  | WORD | Ballast Tank DB1P | Density | 30025 | - | 4 | -
192.168.10.10/20 |  | WORD | Ballast Tank DB1S | Density | 30026 | - | 4 | -
192.168.10.10/20 |  | WORD | Ballast Tank DB2P | Density | 30027 | - | 4 | -
192.168.10.10/20 |  | WORD | Ballast Tank DB2S | Density | 30028 | - | 4 | -
192.168.10.10/20 |  | WORD | Ballast Tank DB3P | Density | 30029 | - | 4 | -
192.168.10.10/20 |  | WORD | Ballast Tank DB3S | Density | 30030 | - | 4 | -
192.168.10.10/20 |  | WORD | Ballast Tank DB4P | Density | 30031 | - | 4 | -
192.168.10.10/20 |  | WORD | Ballast Tank DB4S | Density | 30032 | - | 4 | -
192.168.10.10/20 |  | WORD | Ballast Tank DB5P | Density | 30033 | - | 4 | -
192.168.10.10/20 |  | WORD | Ballast Tank DB5S | Density | 30034 | - | 4 | -
192.168.10.10/20 |  | WORD | Ballast Tank DB6P | Density | 30035 | - | 4 | -
192.168.10.10/20 |  | WORD | Ballast Tank DB6S | Density | 30036 | - | 4 | -
192.168.10.10/20 |  | WORD | Ballast Tank WB1P | Density | 30037 | - | 4 | -
192.168.10.10/20 |  | WORD | Ballast Tank WB1S | Density | 30038 | - | 4 | -
192.168.10.10/20 |  | WORD | Ballast Tank WB2P | Density | 30039 | - | 4 | -
192.168.10.10/20 |  | WORD | Ballast Tank WB2S | Density | 30040 | - | 4 | -
192.168.10.10/20 |  | WORD | Ballast Tank WB3P | Density | 30041 | - | 4 | -
192.168.10.10/20 |  | WORD | Ballast Tank WB3S | Density | 30042 | - | 4 | -
192.168.10.10/20 |  | WORD | Ballast Tank WB4P | Density | 30043 | - | 4 | -
192.168.10.10/20 |  | WORD | Ballast Tank WB4S | Density | 30044 | - | 4 | -
192.168.10.10/20 |  | WORD | Ballast Tank WB5P | Density | 30045 | - | 4 | -
192.168.10.10/20 |  | WORD | Ballast Tank WB5S | Density | 30046 | - | 4 | -
192.168.10.10/20 |  | WORD | Ballast Tank WB6P | Density | 30047 | - | 4 | -
192.168.10.10/20 |  | WORD | Ballast Tank WB6S | Density | 30048 | - | 4 | -
192.168.10.10/20 |  | WORD | Draft Fore (P) | Height | 30049 | - | 4 | -
192.168.10.10/20 |  | WORD | Draft Fore (S) | Height | 30050 | - | 4 | -
192.168.10.10/20 |  | WORD | Draft Mid (P) | Height | 30051 | - | 4 | -
192.168.10.10/20 |  | WORD | Draft Mid (S) | Height | 30052 | - | 4 | -
192.168.10.10/20 |  | WORD | Draft Aft (P) | Height | 30053 | - | 4 | -
192.168.10.10/20 |  | WORD | Draft Aft (S) | Height | 30054 | - | 4 | -
192.168.10.10/20 |  | WORD | Deflection 1 (P) | Height | 30055 | - | 4 | -
192.168.10.10/20 |  | WORD | Deflection 2 (P) | Height | 30056 | - | 4 | -
192.168.10.10/20 |  | WORD | Deflection 3 (P) | Height | 30057 | - | 4 | -
192.168.10.10/20 |  | WORD | Deflection 4 (P) | Height | 30058 | - | 4 | -
192.168.10.10/20 |  | WORD | Deflection 5 (P) | Height | 30059 | - | 4 | -
192.168.10.10/20 |  | WORD | Deflection 1 (S) | Height | 30060 | - | 4 | -
192.168.10.10/20 |  | WORD | Deflection 2 (S) | Height | 30061 | - | 4 | -
192.168.10.10/20 |  | WORD | Deflection 3 (S) | Height | 30062 | - | 4 | -
192.168.10.10/20 |  | WORD | Deflection 4 (S) | Height | 30063 | - | 4 | -
192.168.10.10/20 |  | WORD | Deflection 5 (S) | Height | 30064 | - | 4 | -
192.168.10.10/20 |  | WORD | Lifebit | - | 30065 | - | 4 | -
192.168.10.10/20 |  | WORD | - | - | 30066 | - | 4 | -
192.168.10.10/20 |  | WORD | - | - | 30067 | - | 4 | -
192.168.10.10/20 |  | WORD | - | - | 30068 | - | 4 | -
192.168.10.10/20 |  | WORD | - | - | 30069 | - | 4 | -
Variables sent only from ACTIVE (in-control) PLC unit.
PLC Modbus Slave Address | Cabinet | Signal Type | Description | Parameter | Modbus Address | Bit | Function Code | Notes
|  | WORD | unit in control | - | 30070 | 0 | 4 | NOTE 3
|  | WORD | system operational | - | 30070 | 1 | 4 | NOTE 3
|  | WORD | system failure - valves | - | 30070 | 2 | 4 | NOTE 4
|  | WORD | system failure - tanks | - | 30070 | 3 | 4 | NOTE 4
|  | WORD | system failure - pumps | - | 30070 | 4 | 4 | NOTE 4
|  | WORD | system failure - drafts | - | 30070 | 5 | 4 | NOTE 4
|  | WORD | system failure - deflections | - | 30070 | 6 | 4 | NOTE 4
|  | WORD | - | - | 30070 | 7 | 4 | -
|  | WORD | - | - | 30070 | 8 | 4 | -
|  | WORD | - | - | 30070 | 9 | 4 | -
|  | WORD | - | - | 30070 | 10 | 4 | -
|  | WORD | - | - | 30070 | 11 | 4 | -
|  | WORD | - | - | 30070 | 12 | 4 | -
|  | WORD | - | - | 30070 | 13 | 4 | -
|  | WORD | - | - | 30070 | 14 | 4 | -
|  | WORD | - | - | 30070 | 15 | 4 | -
|  | WORD | request next sequence | semi-auto | 30071 | 0 | 4 | -
|  | WORD | abort sequence | semi-auto | 30071 | 1 | 4 | -
|  | WORD | - | - | 30071 | 2 | 4 | -
|  | WORD | - | - | 30071 | 3 | 4 | -
|  | WORD | - | - | 30071 | 4 | 4 | -
|  | WORD | - | - | 30071 | 5 | 4 | -
|  | WORD | - | - | 30071 | 6 | 4 | -
|  | WORD | - | - | 30071 | 7 | 4 | -
|  | WORD | - | - | 30071 | 8 | 4 | -
|  | WORD | - | - | 30071 | 9 | 4 | -
|  | WORD | - | - | 30071 | 10 | 4 | -
|  | WORD | - | - | 30071 | 11 | 4 | -
|  | WORD | - | - | 30071 | 12 | 4 | -
|  | WORD | - | - | 30071 | 13 | 4 | -
|  | WORD | - | - | 30071 | 14 | 4 | -
|  | WORD |  |  | 30071 | 15 | 4 | -

## AMS
BESI -> AMS
PLC Modbus Slave Address | Signal Type | Object | Description | Parameter | Modbus Address | Bit | Function Code | Notes
1/2 | BOOL | Tank | DB1P | alarm - failure | 30001 | 0 | 4 | NOTE 4
1/2 | BOOL | Tank | DB1P | alarm - sensor | 30001 | 1 | 4 | NOTE 4
1/2 | BOOL | Tank | DB1P | alarm - low level | 30001 | 2 | 4 | NOTE 4
1/2 | BOOL | Tank | DB1P | alarm - high level | 30001 | 3 | 4 | NOTE 4
1/2 | BOOL | Tank | DB1P | alarm - high high level | 30001 | 4 | 4 | NOTE 4
1/2 | BOOL | Tank | DB1S | alarm - failure | 30002 | 0 | 4 | NOTE 4
1/2 | BOOL | Tank | DB1S | alarm - sensor | 30002 | 1 | 4 | NOTE 4
1/2 | BOOL | Tank | DB1S | alarm - low level | 30002 | 2 | 4 | NOTE 4
1/2 | BOOL | Tank | DB1S | alarm - high level | 30002 | 3 | 4 | NOTE 4
1/2 | BOOL | Tank | DB1S | alarm - high high level | 30002 | 4 | 4 | NOTE 4
1/2 | BOOL | Tank | DB2P | alarm - failure | 30003 | 0 | 4 | NOTE 4
1/2 | BOOL | Tank | DB2P | alarm - sensor | 30003 | 1 | 4 | NOTE 4
1/2 | BOOL | Tank | DB2P | alarm - low level | 30003 | 2 | 4 | NOTE 4
1/2 | BOOL | Tank | DB2P | alarm - high level | 30003 | 3 | 4 | NOTE 4
1/2 | BOOL | Tank | DB2P | alarm - high high level | 30003 | 4 | 4 | NOTE 4
1/2 | BOOL | Tank | DB2S | alarm - failure | 30004 | 0 | 4 | NOTE 4
1/2 | BOOL | Tank | DB2S | alarm - sensor | 30004 | 1 | 4 | NOTE 4
1/2 | BOOL | Tank | DB2S | alarm - low level | 30004 | 2 | 4 | NOTE 4
1/2 | BOOL | Tank | DB2S | alarm - high level | 30004 | 3 | 4 | NOTE 4
1/2 | BOOL | Tank | DB2S | alarm - high high level | 30004 | 4 | 4 | NOTE 4
1/2 | BOOL | Tank | DB3P | alarm - failure | 30005 | 0 | 4 | NOTE 4
1/2 | BOOL | Tank | DB3P | alarm - sensor | 30005 | 1 | 4 | NOTE 4
1/2 | BOOL | Tank | DB3P | alarm - low level | 30005 | 2 | 4 | NOTE 4
1/2 | BOOL | Tank | DB3P | alarm - high level | 30005 | 3 | 4 | NOTE 4
1/2 | BOOL | Tank | DB3P | alarm - high high level | 30005 | 4 | 4 | NOTE 4
1/2 | BOOL | Tank | DB3S | alarm - failure | 30006 | 0 | 4 | NOTE 4
1/2 | BOOL | Tank | DB3S | alarm - sensor | 30006 | 1 | 4 | NOTE 4
1/2 | BOOL | Tank | DB3S | alarm - low level | 30006 | 2 | 4 | NOTE 4
1/2 | BOOL | Tank | DB3S | alarm - high level | 30006 | 3 | 4 | NOTE 4
1/2 | BOOL | Tank | DB3S | alarm - high high level | 30006 | 4 | 4 | NOTE 4
1/2 | BOOL | Tank | DB4P | alarm - failure | 30007 | 0 | 4 | NOTE 4
1/2 | BOOL | Tank | DB4P | alarm - sensor | 30007 | 1 | 4 | NOTE 4
1/2 | BOOL | Tank | DB4P | alarm - low level | 30007 | 2 | 4 | NOTE 4
1/2 | BOOL | Tank | DB4P | alarm - high level | 30007 | 3 | 4 | NOTE 4
1/2 | BOOL | Tank | DB4P | alarm - high high level | 30007 | 4 | 4 | NOTE 4
1/2 | BOOL | Tank | DB4S | alarm - failure | 30008 | 0 | 4 | NOTE 4
1/2 | BOOL | Tank | DB4S | alarm - sensor | 30008 | 1 | 4 | NOTE 4
1/2 | BOOL | Tank | DB4S | alarm - low level | 30008 | 2 | 4 | NOTE 4
1/2 | BOOL | Tank | DB4S | alarm - high level | 30008 | 3 | 4 | NOTE 4
1/2 | BOOL | Tank | DB4S | alarm - high high level | 30008 | 4 | 4 | NOTE 4
1/2 | BOOL | Tank | DB5P | alarm - failure | 30009 | 0 | 4 | NOTE 4
1/2 | BOOL | Tank | DB5P | alarm - sensor | 30009 | 1 | 4 | NOTE 4
1/2 | BOOL | Tank | DB5P | alarm - low level | 30009 | 2 | 4 | NOTE 4
1/2 | BOOL | Tank | DB5P | alarm - high level | 30009 | 3 | 4 | NOTE 4
1/2 | BOOL | Tank | DB5P | alarm - high high level | 30009 | 4 | 4 | NOTE 4
1/2 | BOOL | Tank | DB5S | alarm - failure | 30010 | 0 | 4 | NOTE 4
1/2 | BOOL | Tank | DB5S | alarm - sensor | 30010 | 1 | 4 | NOTE 4
1/2 | BOOL | Tank | DB5S | alarm - low level | 30010 | 2 | 4 | NOTE 4
1/2 | BOOL | Tank | DB5S | alarm - high level | 30010 | 3 | 4 | NOTE 4
1/2 | BOOL | Tank | DB5S | alarm - high high level | 30010 | 4 | 4 | NOTE 4
1/2 | BOOL | Tank | DB6P | alarm - failure | 30011 | 0 | 4 | NOTE 4
1/2 | BOOL | Tank | DB6P | alarm - sensor | 30011 | 1 | 4 | NOTE 4
1/2 | BOOL | Tank | DB6P | alarm - low level | 30011 | 2 | 4 | NOTE 4
1/2 | BOOL | Tank | DB6P | alarm - high level | 30011 | 3 | 4 | NOTE 4
1/2 | BOOL | Tank | DB6P | alarm - high high level | 30011 | 4 | 4 | NOTE 4
1/2 | BOOL | Tank | DB6S | alarm - failure | 30012 | 0 | 4 | NOTE 4
1/2 | BOOL | Tank | DB6S | alarm - sensor | 30012 | 1 | 4 | NOTE 4
1/2 | BOOL | Tank | DB6S | alarm - low level | 30012 | 2 | 4 | NOTE 4
1/2 | BOOL | Tank | DB6S | alarm - high level | 30012 | 3 | 4 | NOTE 4
1/2 | BOOL | Tank | DB6S | alarm - high high level | 30012 | 4 | 4 | NOTE 4
1/2 | BOOL | Tank | WB1P | alarm - failure | 30013 | 0 | 4 | NOTE 4
1/2 | BOOL | Tank | WB1P | alarm - sensor | 30013 | 1 | 4 | NOTE 4
1/2 | BOOL | Tank | WB1P | alarm - low level | 30013 | 2 | 4 | NOTE 4
1/2 | BOOL | Tank | WB1P | alarm - high level | 30013 | 3 | 4 | NOTE 4
1/2 | BOOL | Tank | WB1P | alarm - high high level | 30013 | 4 | 4 | NOTE 4
1/2 | BOOL | Tank | WB1S | alarm - failure | 30014 | 0 | 4 | NOTE 4
1/2 | BOOL | Tank | WB1S | alarm - sensor | 30014 | 1 | 4 | NOTE 4
1/2 | BOOL | Tank | WB1S | alarm - low level | 30014 | 2 | 4 | NOTE 4
1/2 | BOOL | Tank | WB1S | alarm - high level | 30014 | 3 | 4 | NOTE 4
1/2 | BOOL | Tank | WB1S | alarm - high high level | 30014 | 4 | 4 | NOTE 4
1/2 | BOOL | Tank | WB2P | alarm - failure | 30015 | 0 | 4 | NOTE 4
1/2 | BOOL | Tank | WB2P | alarm - sensor | 30015 | 1 | 4 | NOTE 4
1/2 | BOOL | Tank | WB2P | alarm - low level | 30015 | 2 | 4 | NOTE 4
1/2 | BOOL | Tank | WB2P | alarm - high level | 30015 | 3 | 4 | NOTE 4
1/2 | BOOL | Tank | WB2P | alarm - high high level | 30015 | 4 | 4 | NOTE 4
1/2 | BOOL | Tank | WB2S | alarm - failure | 30016 | 0 | 4 | NOTE 4
1/2 | BOOL | Tank | WB2S | alarm - sensor | 30016 | 1 | 4 | NOTE 4
1/2 | BOOL | Tank | WB2S | alarm - low level | 30016 | 2 | 4 | NOTE 4
1/2 | BOOL | Tank | WB2S | alarm - high level | 30016 | 3 | 4 | NOTE 4
1/2 | BOOL | Tank | WB2S | alarm - high high level | 30016 | 4 | 4 | NOTE 4
1/2 | BOOL | Tank | WB3P | alarm - failure | 30017 | 0 | 4 | NOTE 4
1/2 | BOOL | Tank | WB3P | alarm - sensor | 30017 | 1 | 4 | NOTE 4
1/2 | BOOL | Tank | WB3P | alarm - low level | 30017 | 2 | 4 | NOTE 4
1/2 | BOOL | Tank | WB3P | alarm - high level | 30017 | 3 | 4 | NOTE 4
1/2 | BOOL | Tank | WB3P | alarm - high high level | 30017 | 4 | 4 | NOTE 4
1/2 | BOOL | Tank | WB3S | alarm - failure | 30018 | 0 | 4 | NOTE 4
1/2 | BOOL | Tank | WB3S | alarm - sensor | 30018 | 1 | 4 | NOTE 4
1/2 | BOOL | Tank | WB3S | alarm - low level | 30018 | 2 | 4 | NOTE 4
1/2 | BOOL | Tank | WB3S | alarm - high level | 30018 | 3 | 4 | NOTE 4
1/2 | BOOL | Tank | WB3S | alarm - high high level | 30018 | 4 | 4 | NOTE 4
1/2 | BOOL | Tank | WB4P | alarm - failure | 30019 | 0 | 4 | NOTE 4
1/2 | BOOL | Tank | WB4P | alarm - sensor | 30019 | 1 | 4 | NOTE 4
1/2 | BOOL | Tank | WB4P | alarm - low level | 30019 | 2 | 4 | NOTE 4
1/2 | BOOL | Tank | WB4P | alarm - high level | 30019 | 3 | 4 | NOTE 4
1/2 | BOOL | Tank | WB4P | alarm - high high level | 30019 | 4 | 4 | NOTE 4
1/2 | BOOL | Tank | WB4S | alarm - failure | 30020 | 0 | 4 | NOTE 4
1/2 | BOOL | Tank | WB4S | alarm - sensor | 30020 | 1 | 4 | NOTE 4
1/2 | BOOL | Tank | WB4S | alarm - low level | 30020 | 2 | 4 | NOTE 4
1/2 | BOOL | Tank | WB4S | alarm - high level | 30020 | 3 | 4 | NOTE 4
1/2 | BOOL | Tank | WB4S | alarm - high high level | 30020 | 4 | 4 | NOTE 4
1/2 | BOOL | Tank | WB5P | alarm - failure | 30021 | 0 | 4 | NOTE 4
1/2 | BOOL | Tank | WB5P | alarm - sensor | 30021 | 1 | 4 | NOTE 4
1/2 | BOOL | Tank | WB5P | alarm - low level | 30021 | 2 | 4 | NOTE 4
1/2 | BOOL | Tank | WB5P | alarm - high level | 30021 | 3 | 4 | NOTE 4
1/2 | BOOL | Tank | WB5P | alarm - high high level | 30021 | 4 | 4 | NOTE 4
1/2 | BOOL | Tank | WB5S | alarm - failure | 30022 | 0 | 4 | NOTE 4
1/2 | BOOL | Tank | WB5S | alarm - sensor | 30022 | 1 | 4 | NOTE 4
1/2 | BOOL | Tank | WB5S | alarm - low level | 30022 | 2 | 4 | NOTE 4
1/2 | BOOL | Tank | WB5S | alarm - high level | 30022 | 3 | 4 | NOTE 4
1/2 | BOOL | Tank | WB5S | alarm - high high level | 30022 | 4 | 4 | NOTE 4
1/2 | BOOL | Tank | WB6P | alarm - failure | 30023 | 0 | 4 | NOTE 4
1/2 | BOOL | Tank | WB6P | alarm - sensor | 30023 | 1 | 4 | NOTE 4
1/2 | BOOL | Tank | WB6P | alarm - low level | 30023 | 2 | 4 | NOTE 4
1/2 | BOOL | Tank | WB6P | alarm - high level | 30023 | 3 | 4 | NOTE 4
1/2 | BOOL | Tank | WB6P | alarm - high high level | 30023 | 4 | 4 | NOTE 4
1/2 | BOOL | Tank | WB6S | alarm - failure | 30024 | 0 | 4 | NOTE 4
1/2 | BOOL | Tank | WB6S | alarm - sensor | 30024 | 1 | 4 | NOTE 4
1/2 | BOOL | Tank | WB6S | alarm - low level | 30024 | 2 | 4 | NOTE 4
1/2 | BOOL | Tank | WB6S | alarm - high level | 30024 | 3 | 4 | NOTE 4
1/2 | BOOL | Tank | WB6S | alarm - high high level | 30024 | 4 | 4 | NOTE 4
1/2 | BOOL | Tank | F.W. ZK (S) | alarm - failure | 30025 | 0 | 4 | NOTE 4
1/2 | BOOL | Tank | F.W. ZK (S) | alarm - sensor | 30025 | 1 | 4 | NOTE 4
1/2 | BOOL | Tank | F.W. ZK (S) | alarm - low level | 30025 | 2 | 4 | NOTE 4
1/2 | BOOL | Tank | F.W. ZK (S) | alarm - high level | 30025 | 3 | 4 | NOTE 4
1/2 | BOOL | Tank | F.W. ZK (S) | alarm - high high level | 30025 | 4 | 4 | NOTE 4
1/2 | BOOL | Tank | BL.TK (P) | alarm - failure | 30026 | 0 | 4 | NOTE 4
1/2 | BOOL | Tank | BL.TK (P) | alarm - sensor | 30026 | 1 | 4 | NOTE 4
1/2 | BOOL | Tank | BL.TK (P) | alarm - low level | 30026 | 2 | 4 | NOTE 4
1/2 | BOOL | Tank | BL.TK (P) | alarm - high level | 30026 | 3 | 4 | NOTE 4
1/2 | BOOL | Tank | BL.TK (P) | alarm - high high level | 30026 | 4 | 4 | NOTE 4
1/2 | BOOL | Tank | BL.TK (S) | alarm - failure | 30027 | 0 | 4 | NOTE 4
1/2 | BOOL | Tank | BL.TK (S) | alarm - sensor | 30027 | 1 | 4 | NOTE 4
1/2 | BOOL | Tank | BL.TK (S) | alarm - low level | 30027 | 2 | 4 | NOTE 4
1/2 | BOOL | Tank | BL.TK (S) | alarm - high level | 30027 | 3 | 4 | NOTE 4
1/2 | BOOL | Tank | BL.TK (S) | alarm - high high level | 30027 | 4 | 4 | NOTE 4
1/2 | BOOL | Tank | SW.TK (P) | alarm - failure | 30028 | 0 | 4 | NOTE 4
1/2 | BOOL | Tank | SW.TK (P) | alarm - sensor | 30028 | 1 | 4 | NOTE 4
1/2 | BOOL | Tank | SW.TK (P) | alarm - low level | 30028 | 2 | 4 | NOTE 4
1/2 | BOOL | Tank | SW.TK (P) | alarm - high level | 30028 | 3 | 4 | NOTE 4
1/2 | BOOL | Tank | SW.TK (P) | alarm - high high level | 30028 | 4 | 4 | NOTE 4
1/2 | BOOL | Tank | SW.TK (S) | alarm - failure | 30029 | 0 | 4 | NOTE 4
1/2 | BOOL | Tank | SW.TK (S) | alarm - sensor | 30029 | 1 | 4 | NOTE 4
1/2 | BOOL | Tank | SW.TK (S) | alarm - low level | 30029 | 2 | 4 | NOTE 4
1/2 | BOOL | Tank | SW.TK (S) | alarm - high level | 30029 | 3 | 4 | NOTE 4
1/2 | BOOL | Tank | SW.TK (S) | alarm - high high level | 30029 | 4 | 4 | NOTE 4
1/2 | BOOL | Tank | D.O.TK (P) | alarm - failure | 30030 | 0 | 4 | NOTE 4
1/2 | BOOL | Tank | D.O.TK (P) | alarm - sensor | 30030 | 1 | 4 | NOTE 4
1/2 | BOOL | Tank | D.O.TK (P) | alarm - low level | 30030 | 2 | 4 | NOTE 4
1/2 | BOOL | Tank | D.O.TK (P) | alarm - high level | 30030 | 3 | 4 | NOTE 4
1/2 | BOOL | Tank | D.O.TK (P) | alarm - high high level | 30030 | 4 | 4 | NOTE 4
1/2 | BOOL | Draft | Draft Fore (P) | alarm - sensor | 30031 | 0 | 4 | NOTE 4
1/2 | BOOL | Draft | Draft Fore (S) | alarm - sensor | 30032 | 0 | 4 | NOTE 4
1/2 | BOOL | Draft | Draft Mid (P) | alarm - sensor | 30033 | 0 | 4 | NOTE 4
1/2 | BOOL | Draft | Draft Mid (S) | alarm - sensor | 30034 | 0 | 4 | NOTE 4
1/2 | BOOL | Draft | Draft Aft (P) | alarm - sensor | 30035 | 0 | 4 | NOTE 4
1/2 | BOOL | Draft | Draft Aft (S) | alarm - sensor | 30036 | 0 | 4 | NOTE 4
1/2 | BOOL | Deflection | Deflection 1 (P) | alarm - sensor | 30037 | 0 | 4 | NOTE 4
1/2 | BOOL | Deflection | Deflection 1 (P) | alarm - defl warn | 30037 | 1 | 4 | NOTE 4
1/2 | BOOL | Deflection | Deflection 1 (P) | alarm - defl alarm | 30037 | 2 | 4 | NOTE 4
1/2 | BOOL | Deflection | Deflection 2 (P) | alarm - sensor | 30038 | 0 | 4 | NOTE 4
1/2 | BOOL | Deflection | Deflection 2 (P) | alarm - defl warn | 30038 | 1 | 4 | NOTE 4
1/2 | BOOL | Deflection | Deflection 2 (P) | alarm - defl alarm | 30038 | 2 | 4 | NOTE 4
1/2 | BOOL | Deflection | Deflection 3 (P) | alarm - sensor | 30039 | 0 | 4 | NOTE 4
1/2 | BOOL | Deflection | Deflection 3 (P) | alarm - defl warn | 30039 | 1 | 4 | NOTE 4
1/2 | BOOL | Deflection | Deflection 3 (P) | alarm - defl alarm | 30039 | 2 | 4 | NOTE 4
1/2 | BOOL | Deflection | Deflection 4 (P) | alarm - sensor | 30040 | 0 | 4 | NOTE 4
1/2 | BOOL | Deflection | Deflection 4 (P) | alarm - defl warn | 30040 | 1 | 4 | NOTE 4
1/2 | BOOL | Deflection | Deflection 4 (P) | alarm - defl alarm | 30040 | 2 | 4 | NOTE 4
1/2 | BOOL | Deflection | Deflection 5 (P) | alarm - sensor | 30041 | 0 | 4 | NOTE 4
1/2 | BOOL | Deflection | Deflection 5 (P) | alarm - defl warn | 30041 | 1 | 4 | NOTE 4
1/2 | BOOL | Deflection | Deflection 5 (P) | alarm - defl alarm | 30041 | 2 | 4 | NOTE 4
1/2 | BOOL | Deflection | Deflection 1 (S) | alarm - sensor | 30042 | 0 | 4 | NOTE 4
1/2 | BOOL | Deflection | Deflection 1 (S) | alarm - defl warn | 30042 | 1 | 4 | NOTE 4
1/2 | BOOL | Deflection | Deflection 1 (S) | alarm - defl alarm | 30042 | 2 | 4 | NOTE 4
1/2 | BOOL | Deflection | Deflection 2 (S) | alarm - sensor | 30043 | 0 | 4 | NOTE 4
1/2 | BOOL | Deflection | Deflection 2 (S) | alarm - defl warn | 30043 | 1 | 4 | NOTE 4
1/2 | BOOL | Deflection | Deflection 2 (S) | alarm - defl alarm | 30043 | 2 | 4 | NOTE 4
1/2 | BOOL | Deflection | Deflection 3 (S) | alarm - sensor | 30044 | 0 | 4 | NOTE 4
1/2 | BOOL | Deflection | Deflection 3 (S) | alarm - defl warn | 30044 | 1 | 4 | NOTE 4
1/2 | BOOL | Deflection | Deflection 3 (S) | alarm - defl alarm | 30044 | 2 | 4 | NOTE 4
1/2 | BOOL | Deflection | Deflection 4 (S) | alarm - sensor | 30045 | 0 | 4 | NOTE 4
1/2 | BOOL | Deflection | Deflection 4 (S) | alarm - defl warn | 30045 | 1 | 4 | NOTE 4
1/2 | BOOL | Deflection | Deflection 4 (S) | alarm - defl alarm | 30045 | 2 | 4 | NOTE 4
1/2 | BOOL | Deflection | Deflection 5 (S) | alarm - sensor | 30046 | 0 | 4 | NOTE 4
1/2 | BOOL | Deflection | Deflection 5 (S) | alarm - defl warn | 30046 | 1 | 4 | NOTE 4
1/2 | BOOL | Deflection | Deflection 5 (S) | alarm - defl alarm | 30046 | 2 | 4 | NOTE 4
1/2 | BOOL | Pump | F.O. Transfer Pump (P) | alarm - failure | 30047 | 0 | 4 | NOTE 4
1/2 | BOOL | Pump | F.O. Transfer Pump (P) | alarm - suction sensor failure | 30047 | 1 | 4 | NOTE 4
1/2 | BOOL | Pump | F.O. Transfer Pump (P) | alarm - discharge sensor failure | 30047 | 2 | 4 | NOTE 4
1/2 | BOOL | Pump | F.O. Transfer Pump (S) | alarm - failure | 30048 | 0 | 4 | NOTE 4
1/2 | BOOL | Pump | F.O. Transfer Pump (S) | alarm - suction sensor failure | 30048 | 1 | 4 | NOTE 4
1/2 | BOOL | Pump | F.O. Transfer Pump (S) | alarm - discharge sensor failure | 30048 | 2 | 4 | NOTE 4
1/2 | BOOL | Pump | Fire Pump (P) | alarm - failure | 30049 | 0 | 4 | NOTE 4
1/2 | BOOL | Pump | Fire Pump (P) | alarm - suction sensor failure | 30049 | 1 | 4 | NOTE 4
1/2 | BOOL | Pump | Fire Pump (P) | alarm - discharge sensor failure | 30049 | 2 | 4 | NOTE 4
1/2 | BOOL | Pump | Fire Pump (S) | alarm - failure | 30050 | 0 | 4 | NOTE 4
1/2 | BOOL | Pump | Fire Pump (S) | alarm - suction sensor failure | 30050 | 1 | 4 | NOTE 4
1/2 | BOOL | Pump | Fire Pump (S) | alarm - discharge sensor failure | 30050 | 2 | 4 | NOTE 4
1/2 | BOOL | Pump | Ballast Pump 1 PS | alarm - failure | 30051 | 0 | 4 | NOTE 4
1/2 | BOOL | Pump | Ballast Pump 1 PS | alarm - suction sensor failure | 30051 | 1 | 4 | NOTE 4
1/2 | BOOL | Pump | Ballast Pump 1 PS | alarm - discharge sensor failure | 30051 | 2 | 4 | NOTE 4
1/2 | BOOL | Pump | Ballast Pump 2 PS | alarm - failure | 30052 | 0 | 4 | NOTE 4
1/2 | BOOL | Pump | Ballast Pump 2 PS | alarm - suction sensor failure | 30052 | 1 | 4 | NOTE 4
1/2 | BOOL | Pump | Ballast Pump 2 PS | alarm - discharge sensor failure | 30052 | 2 | 4 | NOTE 4
1/2 | BOOL | Pump | Ballast Pump 1 SB | alarm - failure | 30053 | 0 | 4 | NOTE 4
1/2 | BOOL | Pump | Ballast Pump 1 SB | alarm - suction sensor failure | 30053 | 1 | 4 | NOTE 4
1/2 | BOOL | Pump | Ballast Pump 1 SB | alarm - discharge sensor failure | 30053 | 2 | 4 | NOTE 4
1/2 | BOOL | Pump | Ballast Pump 2 SB | alarm - failure | 30054 | 0 | 4 | NOTE 4
1/2 | BOOL | Pump | Ballast Pump 2 SB | alarm - suction sensor failure | 30054 | 1 | 4 | NOTE 4
1/2 | BOOL | Pump | Ballast Pump 2 SB | alarm - discharge sensor failure | 30054 | 2 | 4 | NOTE 4
1/2 | BOOL | Valve | BW1.1 | alarm - failure | 30055 | 0 | 4 | NOTE 4
1/2 | BOOL | Valve | BW1.1 | alarm - sensor | 30055 | 1 | 4 | NOTE 4
1/2 | BOOL | Valve | BW1.2 | alarm - failure | 30056 | 0 | 4 | NOTE 4
1/2 | BOOL | Valve | BW1.2 | alarm - sensor | 30056 | 1 | 4 | NOTE 4
1/2 | BOOL | Valve | BW1.3 | alarm - failure | 30057 | 0 | 4 | NOTE 4
1/2 | BOOL | Valve | BW1.3 | alarm - sensor | 30057 | 1 | 4 | NOTE 4
1/2 | BOOL | Valve | BW2.1 | alarm - failure | 30058 | 0 | 4 | NOTE 4
1/2 | BOOL | Valve | BW2.1 | alarm - sensor | 30058 | 1 | 4 | NOTE 4
1/2 | BOOL | Valve | BW2.2 | alarm - failure | 30059 | 0 | 4 | NOTE 4
1/2 | BOOL | Valve | BW2.2 | alarm - sensor | 30059 | 1 | 4 | NOTE 4
1/2 | BOOL | Valve | BW2.3 | alarm - failure | 30060 | 0 | 4 | NOTE 4
1/2 | BOOL | Valve | BW2.3 | alarm - sensor | 30060 | 1 | 4 | NOTE 4
1/2 | BOOL | Valve | BW2.4 | alarm - failure | 30061 | 0 | 4 | NOTE 4
1/2 | BOOL | Valve | BW2.4 | alarm - sensor | 30061 | 1 | 4 | NOTE 4
1/2 | BOOL | Valve | BW4.1 | alarm - failure | 30062 | 0 | 4 | NOTE 4
1/2 | BOOL | Valve | BW4.1 | alarm - sensor | 30062 | 1 | 4 | NOTE 4
1/2 | BOOL | Valve | BW4.2 | alarm - failure | 30063 | 0 | 4 | NOTE 4
1/2 | BOOL | Valve | BW4.2 | alarm - sensor | 30063 | 1 | 4 | NOTE 4
1/2 | BOOL | Valve | BW4.3 | alarm - failure | 30064 | 0 | 4 | NOTE 4
1/2 | BOOL | Valve | BW4.3 | alarm - sensor | 30064 | 1 | 4 | NOTE 4
1/2 | BOOL | Valve | BW4.4 | alarm - failure | 30065 | 0 | 4 | NOTE 4
1/2 | BOOL | Valve | BW4.4 | alarm - sensor | 30065 | 1 | 4 | NOTE 4
1/2 | BOOL | Valve | BW4.5 | alarm - failure | 30066 | 0 | 4 | NOTE 4
1/2 | BOOL | Valve | BW4.5 | alarm - sensor | 30066 | 1 | 4 | NOTE 4
1/2 | BOOL | Valve | BW4.6 | alarm - failure | 30067 | 0 | 4 | NOTE 4
1/2 | BOOL | Valve | BW4.6 | alarm - sensor | 30067 | 1 | 4 | NOTE 4
1/2 | BOOL | Valve | BW4.7 | alarm - failure | 30068 | 0 | 4 | NOTE 4
1/2 | BOOL | Valve | BW4.7 | alarm - sensor | 30068 | 1 | 4 | NOTE 4
1/2 | BOOL | Valve | BW4.8 | alarm - failure | 30069 | 0 | 4 | NOTE 4
1/2 | BOOL | Valve | BW4.8 | alarm - sensor | 30069 | 1 | 4 | NOTE 4
1/2 | BOOL | Valve | BW4.9 | alarm - failure | 30070 | 0 | 4 | NOTE 4
1/2 | BOOL | Valve | BW4.9 | alarm - sensor | 30070 | 1 | 4 | NOTE 4
1/2 | BOOL | Valve | BW4.10 | alarm - failure | 30071 | 0 | 4 | NOTE 4
1/2 | BOOL | Valve | BW4.10 | alarm - sensor | 30071 | 1 | 4 | NOTE 4
1/2 | BOOL | Valve | BW4.12 | alarm - failure | 30072 | 0 | 4 | NOTE 4
1/2 | BOOL | Valve | BW4.12 | alarm - sensor | 30072 | 1 | 4 | NOTE 4
1/2 | BOOL | Valve | BW4.13 | alarm - failure | 30073 | 0 | 4 | NOTE 4
1/2 | BOOL | Valve | BW4.13 | alarm - sensor | 30073 | 1 | 4 | NOTE 4
1/2 | BOOL | Valve | BW4.15 | alarm - failure | 30074 | 0 | 4 | NOTE 4
1/2 | BOOL | Valve | BW4.15 | alarm - sensor | 30074 | 1 | 4 | NOTE 4
1/2 | BOOL | Valve | BW4.16 | alarm - failure | 30075 | 0 | 4 | NOTE 4
1/2 | BOOL | Valve | BW4.16 | alarm - sensor | 30075 | 1 | 4 | NOTE 4
1/2 | BOOL | Valve | BW4.17 | alarm - failure | 30076 | 0 | 4 | NOTE 4
1/2 | BOOL | Valve | BW4.17 | alarm - sensor | 30076 | 1 | 4 | NOTE 4
1/2 | BOOL | Valve | BW4.18 | alarm - failure | 30077 | 0 | 4 | NOTE 4
1/2 | BOOL | Valve | BW4.18 | alarm - sensor | 30077 | 1 | 4 | NOTE 4
1/2 | BOOL | Valve | BW4.19 | alarm - failure | 30078 | 0 | 4 | NOTE 4
1/2 | BOOL | Valve | BW4.19 | alarm - sensor | 30078 | 1 | 4 | NOTE 4
1/2 | BOOL | Valve | BW4.20 | alarm - failure | 30079 | 0 | 4 | NOTE 4
1/2 | BOOL | Valve | BW4.20 | alarm - sensor | 30079 | 1 | 4 | NOTE 4
1/2 | BOOL | Valve | BW4.22 | alarm - failure | 30080 | 0 | 4 | NOTE 4
1/2 | BOOL | Valve | BW4.22 | alarm - sensor | 30080 | 1 | 4 | NOTE 4
1/2 | BOOL | Valve | BW4.23 | alarm - failure | 30081 | 0 | 4 | NOTE 4
1/2 | BOOL | Valve | BW4.23 | alarm - sensor | 30081 | 1 | 4 | NOTE 4
1/2 | BOOL | Valve | BW5.1 | alarm - failure | 30082 | 0 | 4 | NOTE 4
1/2 | BOOL | Valve | BW5.1 | alarm - sensor | 30082 | 1 | 4 | NOTE 4
1/2 | BOOL | Valve | BW5.2 | alarm - failure | 30083 | 0 | 4 | NOTE 4
1/2 | BOOL | Valve | BW5.2 | alarm - sensor | 30083 | 1 | 4 | NOTE 4
1/2 | BOOL | Valve | BW5.3 | alarm - failure | 30084 | 0 | 4 | NOTE 4
1/2 | BOOL | Valve | BW5.3 | alarm - sensor | 30084 | 1 | 4 | NOTE 4
1/2 | BOOL | Valve | BW5.4 | alarm - failure | 30085 | 0 | 4 | NOTE 4
1/2 | BOOL | Valve | BW5.4 | alarm - sensor | 30085 | 1 | 4 | NOTE 4
1/2 | BOOL | Valve | BW9.1 | alarm - failure | 30086 | 0 | 4 | NOTE 4
1/2 | BOOL | Valve | BW9.1 | alarm - sensor | 30086 | 1 | 4 | NOTE 4
1/2 | BOOL | Valve | BW9.2 | alarm - failure | 30087 | 0 | 4 | NOTE 4
1/2 | BOOL | Valve | BW9.2 | alarm - sensor | 30087 | 1 | 4 | NOTE 4
Valve