## General Information
ITEM | SPECIFICATION BESI to external Interface - SLAVE
Interface: | Modbus RS485
Baudrate: | 9600
PLC | according list [column A]
Slave Address: | according list [column B]
Data format: | WORD
Parity: | NO
Stop bits | 1
Byte Size | 8
Mode: | Half duplex
No. | Date (Y-M-D) | Facts | Changes done by
1. | 2025-02-10 | initial version, valid for software 4-3782-1.0.2 | kpiduch
2. | 2025-02-11 | add low low level alarm to UREA TK | kpiduch
3.
4.
5.
6.
7.
Data (commands, numbers and feedback) are sent and received according to the Modbus RTU standard. For more information regarding Modbus RTU, visit www.modbus.org
Additional description do BESI control system:
NOTE 1 | REAL value = WORD value / 10;
NOTE 2 | REAL value = WORD value / 100;
NOTE 3 | TRUE = OK, FALSE = ALARM;
NOTE 4 | TRUE = ALARM, FALSE = OK
NOTE 5 | TRUE = RUNNING, FLASE = STOP
NOTE 6 | Close indication
NOTE 7 | Open Indication
NOTE 8 | Setpoint value 0-100 %
NOTE 9 | TRUE = ON, FALSE = OFF

## BWTS (hidden)
PLC Modbus Slave Address | Cabinet | Signal Type | Description | Parameter | Modbus Address | Bit | Function Code | Notes
3 | RCV | BOOL | WBV13 | Close Position | 30001 | 0 | 4 | -
3 | RCV | BOOL | WBV13 | Open Position | 30001 | 1 | 4 | -
3 | RCV | BOOL | WBV24 | Close Position | 30001 | 2 | 4 | -
3 | RCV | BOOL | WBV24 | Open Position | 30001 | 3 | 4 | -
3 | RCV | BOOL | WBV14 | Close Position | 30001 | 4 | 4 | -
3 | RCV | BOOL | WBV14 | Open Position | 30001 | 5 | 4 | -
3 | RCV | BOOL | WBV25 | Close Position | 30001 | 6 | 4 | -
3 | RCV | BOOL | WBV25 | Open Position | 30001 | 7 | 4 | -
3 | RCV | BOOL | WBV11 | Close Position | 30001 | 8 | 4 | -
3 | RCV | BOOL | WBV11 | Open Position | 30001 | 9 | 4 | -
3 | RCV | BOOL | WBV22 | Close Position | 30001 | 10 | 4 | -
3 | RCV | BOOL | WBV22 | Open Position | 30001 | 11 | 4 | -
3 | RCV | BOOL | WBV12 | Close Position | 30001 | 12 | 4 | -
3 | RCV | BOOL | WBV12 | Open Position | 30001 | 13 | 4 | -
3 | RCV | BOOL | WBV23 | Close Position | 30001 | 14 | 4 | -
3 | RCV | BOOL | WBV23 | Open Position | 30001 | 15 | 4 | -
3 | RCV | BOOL | WBV9 | Close Position | 30002 | 0 | 4 | -
3 | RCV | BOOL | WBV9 | Open Position | 30002 | 1 | 4 | -
3 | RCV | BOOL | WBV20 | Close Position | 30002 | 2 | 4 | -
3 | RCV | BOOL | WBV20 | Open Position | 30002 | 3 | 4 | -
3 | RCV | BOOL | WBV10 | Close Position | 30002 | 4 | 4 | -
3 | RCV | BOOL | WBV10 | Open Position | 30002 | 5 | 4 | -
3 | RCV | BOOL | WBV21 | Close Position | 30002 | 6 | 4 | -
3 | RCV | BOOL | WBV21 | Open Position | 30002 | 7 | 4 | -
3 | RCV | BOOL | WBV7 | Close Position | 30002 | 8 | 4 | -
3 | RCV | BOOL | WBV7 | Open Position | 30002 | 9 | 4 | -
3 | RCV | BOOL | WBV18 | Close Position | 30002 | 10 | 4 | -
3 | RCV | BOOL | WBV18 | Open Position | 30002 | 11 | 4 | -
3 | RCV | BOOL | WBV8 | Close Position | 30002 | 12 | 4 | -
3 | RCV | BOOL | WBV8 | Open Position | 30002 | 13 | 4 | -
3 | RCV | BOOL | WBV19 | Close Position | 30002 | 14 | 4 | -
3 | RCV | BOOL | WBV19 | Open Position | 30002 | 15 | 4 | -
3 | RCV | BOOL | WBV5 | Close Position | 30003 | 0 | 4 | -
3 | RCV | BOOL | WBV5 | Open Position | 30003 | 1 | 4 | -
3 | RCV | BOOL | WBV16 | Close Position | 30003 | 2 | 4 | -
3 | RCV | BOOL | WBV16 | Open Position | 30003 | 3 | 4 | -
3 | RCV | BOOL | WBV6 | Close Position | 30003 | 4 | 4 | -
3 | RCV | BOOL | WBV6 | Open Position | 30003 | 5 | 4 | -
3 | RCV | BOOL | WBV17 | Close Position | 30003 | 6 | 4 | -
3 | RCV | BOOL | WBV17 | Open Position | 30003 | 7 | 4 | -
3 | RCV | BOOL | WBV3 | Close Position | 30003 | 8 | 4 | -
3 | RCV | BOOL | WBV3 | Open Position | 30003 | 9 | 4 | -
3 | RCV | BOOL | WBV15 | Close Position | 30003 | 10 | 4 | -
3 | RCV | BOOL | WBV15 | Open Position | 30003 | 11 | 4 | -
3 | RCV | BOOL | WBV4 | Close Position | 30003 | 12 | 4 | -
3 | RCV | BOOL | WBV4 | Open Position | 30003 | 13 | 4 | -
3 | RCV | BOOL | WBV26 | Close Position | 30003 | 14 | 4 | -
3 | RCV | BOOL | WBV26 | Open Position | 30003 | 15 | 4 | -
3 | RCV | BOOL | WBV1 | Close Position | 30004 | 0 | 4 | -
3 | RCV | BOOL | WBV1 | Open Position | 30004 | 1 | 4 | -
3 | RCV | BOOL | WBV2 | Close Position | 30004 | 2 | 4 | -
3 | RCV | BOOL | WBV2 | Open Position | 30004 | 3 | 4 | -
3 | RCV | BOOL | WBV28 | Close Position | 30004 | 4 | 4 | -
3 | RCV | BOOL | WBV28 | Open Position | 30004 | 5 | 4 | -
3 | RCV | BOOL | WBV27 | Close Position | 30004 | 6 | 4 | -
3 | RCV | BOOL | WBV27 | Open Position | 30004 | 7 | 4 | -
3 | RCV | BOOL | BBV14 | Close Position | 30004 | 8 | 4 | -
3 | RCV | BOOL | BBV14 | Open Position | 30004 | 9 | 4 | -
3 | RCV | BOOL | BBV12 | Close Position | 30004 | 10 | 4 | -
3 | RCV | BOOL | BBV12 | Open Position | 30004 | 11 | 4 | -
3 | RCV | BOOL | BBV13 | Close Position | 30004 | 12 | 4 | -
3 | RCV | BOOL | BBV13 | Open Position | 30004 | 13 | 4 | -
3 | RCV | BOOL | BBV4 | Close Position | 30004 | 14 | 4 | -
3 | RCV | BOOL | BBV4 | Open Position | 30004 | 15 | 4 | -
3 | RCV | BOOL | BBV8 | Close Position | 30005 | 0 | 4 | -
3 | RCV | BOOL | BBV8 | Open Position | 30005 | 1 | 4 | -
3 | RCV | BOOL | BBV5 | Close Position | 30005 | 2 | 4 | -
3 | RCV | BOOL | BBV5 | Open Position | 30005 | 3 | 4 | -
3 | RCV | BOOL | BBV10 | Close Position | 30005 | 4 | 4 | -
3 | RCV | BOOL | BBV10 | Open Position | 30005 | 5 | 4 | -
3 | RCV | BOOL | BBV6 | Close Position | 30005 | 6 | 4 | -
3 | RCV | BOOL | BBV6 | Open Position | 30005 | 7 | 4 | -
3 | RCV | BOOL | BBV9 | Close Position | 30005 | 8 | 4 | -
3 | RCV | BOOL | BBV9 | Open Position | 30005 | 9 | 4 | -
3 | RCV | BOOL | BBV7 | Close Position | 30005 | 10 | 4 | -
3 | RCV | BOOL | BBV7 | Open Position | 30005 | 11 | 4 | -
3 | RCV | BOOL | BBV11 | Close Position | 30005 | 12 | 4 | -
3 | RCV | BOOL | BBV11 | Open Position | 30005 | 13 | 4 | -
3 | RCV | BOOL | BBV16 | Close Position | 30005 | 14 | 4 | -
3 | RCV | BOOL | BBV16 | Open Position | 30005 | 15 | 4 | -
3 | RCV | BOOL | BBV2 | Close Position | 30006 | 0 | 4 | -
3 | RCV | BOOL | BBV2 | Open Position | 30006 | 1 | 4 | -
3 | RCV | BOOL | BBV3 | Close Position | 30006 | 2 | 4 | -
3 | RCV | BOOL | BBV3 | Open Position | 30006 | 3 | 4 | -
3 | RCV | BOOL | BBV1 | Close Position | 30006 | 4 | 4 | -
3 | RCV | BOOL | BBV1 | Open Position | 30006 | 5 | 4 | -
3 | RCV | BOOL | BBV17 | Close Position | 30006 | 6 | 4 | -
3 | RCV | BOOL | BBV17 | Open Position | 30006 | 7 | 4 | -
3 | RCV | BOOL | BBV15 | Close Position | 30006 | 8 | 4 | -
3 | RCV | BOOL | BBV15 | Open Position | 30006 | 9 | 4 | -
3 | RCV | BOOL | FTV1 | Close Position | 30006 | 10 | 4 | -
3 | RCV | BOOL | FTV1 | Open Position | 30006 | 11 | 4 | -
3 | RCV | BOOL | FTV5 | Close Position | 30006 | 12 | 4 | -
3 | RCV | BOOL | FTV5 | Open Position | 30006 | 13 | 4 | -
3 | RCV | BOOL | FTV4 | Close Position | 30006 | 14 | 4 | -
3 | RCV | BOOL | FTV4 | Open Position | 30006 | 15 | 4 | -
3 | RCV | BOOL | FTV2 | Close Position | 30007 | 0 | 4 | -
3 | RCV | BOOL | FTV2 | Open Position | 30007 | 1 | 4 | -
3 | RCV | BOOL | FTV3 | Close Position | 30007 | 2 | 4 | -
3 | RCV | BOOL | FTV3 | Open Position | 30007 | 3 | 4 | -
3 | RCV | BOOL | SWV16 | Close Position | 30007 | 4 | 4 | -
3 | RCV | BOOL | SWV16 | Open Position | 30007 | 5 | 4 | -
3 | RCV | BOOL | SWV17 | Close Position | 30007 | 6 | 4 | -
3 | RCV | BOOL | SWV17 | Open Position | 30007 | 7 | 4 | -
3 | RCV | BOOL | BMV20 | Close Position | 30007 | 8 | 4 | -
3 | RCV | BOOL | BMV20 | Open Position | 30007 | 9 | 4 | -
3 | RCV | BOOL | BBV18 | Close Position | 30007 | 10 | 4 | -
3 | RCV | BOOL | BBV18 | Open Position | 30007 | 11 | 4 | -
3 | RCV | BOOL | WBV30 | Close Position | 30007 | 12 | 4 | -
3 | RCV | BOOL | WBV30 | Open Position | 30007 | 13 | 4 | -
3 | RCV | BOOL | WBV31 | Close Position | 30007 | 14 | 4 | -
3 | RCV | BOOL | WBV31 | Open Position | 30007 | 15 | 4 | -
3 | RCV | BOOL | WBV32 | Close Position | 30008 | 0 | 4 | -
3 | RCV | BOOL | WBV32 | Open Position | 30008 | 1 | 4 | -
3 | RCV | BOOL | WBV33 | Close Position | 30008 | 2 | 4 | -
3 | RCV | BOOL | WBV33 | Open Position | 30008 | 3 | 4 | -
3 | RCV | BOOL | WBV34 | Close Position | 30008 | 4 | 4 | -
3 | RCV | BOOL | WBV34 | Open Position | 30008 | 5 | 4 | -
3 | RCV | BOOL | WBV35 | Close Position | 30008 | 6 | 4 | -
3 | RCV | BOOL | WBV35 | Open Position | 30008 | 7 | 4 | -
3 | RCV | BOOL | WBV36 | Close Position | 30008 | 8 | 4 | -
3 | RCV | BOOL | WBV36 | Open Position | 30008 | 9 | 4 | -
3 | RCV | BOOL | WBV38 | Close Position | 30008 | 10 | 4 | -
3 | RCV | BOOL | WBV38 | Open Position | 30008 | 11 | 4 | -
3 | RCV | BOOL | WBV39 | Close Position | 30008 | 12 | 4 | -
3 | RCV | BOOL | WBV39 | Open Position | 30008 | 13 | 4 | -
3 | RCV | BOOL | WBV29 | Close Position | 30008 | 14 | 4 | -
3 | RCV | BOOL | WBV29 | Open Position | 30008 | 15 | 4 | -
3 | RCV | BOOL | WBV51 | Close Position | 30009 | 0 | 4 | -
3 | RCV | BOOL | WBV51 | Open Position | 30009 | 1 | 4 | -
3 | RCV | BOOL | WBV54 | Close Position | 30009 | 2 | 4 | -
3 | RCV | BOOL | WBV54 | Open Position | 30009 | 3 | 4 | -
2 | - | - | - | - | 30009 | 4 | 4 | -
2 | - | - | - | - | 30009 | 5 | 4 | -
2 | - | - | - | - | 30009 | 6 | 4 | -
2 | - | - | - | - | 30009 | 7 | 4 | -
2 | - | - | - | - | 30009 | 8 | 4 | -
2 | - | - | - | - | 30009 | 9 | 4 | -
2 | - | - | - | - | 30009 | 10 | 4 | -
2 | - | - | - | - | 30009 | 11 | 4 | -
2 | - | - | - | - | 30009 | 12 | 4 | -
2 | - | - | - | - | 30009 | 13 | 4 | -
2 | - | - | - | - | 30009 | 14 | 4 | -
2 | - | - | - | - | 30009 | 15 | 4 | -

## AMS -> BESI
From AMS to BESI
PLC Modbus Slave Address | Signal Type | Object | Description | Parameter | Modbus Address | Bit | Function Code | Notes
1/2 | BOOL | Bilge well | BILGE TANK LEVEL HIGH | alarm | 30001 | 0 | 16 | NOTE 4
1/2 | BOOL | Bilge well | ME A/C COND. WATER TANK LEVEL HIGH | alarm | 30001 | 1 | 16 | NOTE 4
1/2 | BOOL | Bilge well | E/R BILGE WELL (AFT) LEVEL HIGH | alarm | 30001 | 2 | 16 | NOTE 4
1/2 | BOOL | Bilge well | E/R BILGE WELL (FORE.P) LEVEL HIGH | alarm | 30001 | 3 | 16 | NOTE 4
1/2 | BOOL | Bilge well | E/R BILGE WELL (FORE.S) LEVEL HIGH | alarm | 30001 | 4 | 16 | NOTE 4
1/2 | BOOL | Bilge well | BILGE OF M/E FOUNDATION LEVEL HIGH | alarm | 30001 | 5 | 16 | NOTE 4
1/2 | BOOL | Bilge well | E.F.P.RM BILGE LEVEL HIGH | alarm | 30001 | 6 | 16 | NOTE 4
1/2 | BOOL | Bilge well | No.1 VALVE RECESS BILGE LEVEL HIGH | alarm | 30001 | 7 | 16 | NOTE 4
1/2 | BOOL | Bilge well | No.2 VALVE RECESS BILGE LEVEL HIGH | alarm | 30001 | 8 | 16 | NOTE 4
1/2 | BOOL | Bilge well | No.3 VALVE RECESS BILGE LEVEL HIGH | alarm | 30001 | 9 | 16 | NOTE 4
1/2 | BOOL | Bilge well | FR20~38 VOID (P) LEVEL HIGH FR20~38 | alarm | 30001 | 10 | 16 | NOTE 4
1/2 | BOOL | Bilge well | FR17~38 VOID (S) LEVEL HIGH FR17~38 | alarm | 30001 | 11 | 16 | NOTE 4
1/2 | BOOL | Bilge well | NO.1 C/H B.W.(P) LEVEL HIGH | alarm | 30001 | 12 | 16 | NOTE 4
1/2 | BOOL | Bilge well | NO.1 C/H B.W.(S) LEVEL HIGH | alarm | 30001 | 13 | 16 | NOTE 4
1/2 | BOOL | Bilge well | NO.2 C/H B.W.(P) LEVEL HIGH | alarm | 30001 | 14 | 16 | NOTE 4
1/2 | BOOL | Bilge well | NO.2 C/H B.W.(S) LEVEL HIGH | alarm | 30001 | 15 | 16 | NOTE 4
1/2 | BOOL | Bilge well | NO.3 C/H B.W.(P) LEVEL HIGH | alarm | 30002 | 0 | 16 | NOTE 4
1/2 | BOOL | Bilge well | NO.3 C/H B.W.(S) LEVEL HIGH | alarm | 30002 | 1 | 16 | NOTE 4
1/2 | BOOL | Bilge well | NO.4 C/H B.W.(P) LEVEL HIGH | alarm | 30002 | 2 | 16 | NOTE 4
1/2 | BOOL | Bilge well | NO.4 C/H B.W.(S) LEVEL HIGH | alarm | 30002 | 3 | 16 | NOTE 4
1/2 | BOOL | Bilge well | NO.5 C/H B.W.(P) LEVEL HIGH | alarm | 30002 | 4 | 16 | NOTE 4
1/2 | BOOL | Bilge well | NO.5 C/H B.W.(S) LEVEL HIGH | alarm | 30002 | 5 | 16 | NOTE 4
1/2 | BOOL | Bilge well | NO.6 C/H B.W.(P) LEVEL HIGH | alarm | 30002 | 6 | 16 | NOTE 4
1/2 | BOOL | Bilge well | NO.6 C/H B.W.(S) LEVEL HIGH | alarm | 30002 | 7 | 16 | NOTE 4
1/2 | BOOL | Bilge well | NO.7 C/H B.W.(P) LEVEL HIGH | alarm | 30002 | 8 | 16 | NOTE 4
1/2 | BOOL | Bilge well | NO.7 C/H B.W.(S) LEVEL HIGH | alarm | 30002 | 9 | 16 | NOTE 4
1/2 | BOOL | Bilge well | FR17~35 VOID (P) LEVEL HIGH FR17~35 | alarm | 30002 | 10 | 16 | NOTE 4
1/2 | BOOL | Bilge well | ER COFFERDAM LEVEL HIGH | alarm | 30002 | 11 | 16 | NOTE 4
1/2 | BOOL | Bilge well | spare | alarm | 30002 | 12 | 16 | NOTE 4
1/2 | BOOL | Bilge well | spare | alarm | 30002 | 13 | 16 | NOTE 4
1/2 | BOOL | Bilge well | spare | alarm | 30002 | 14 | 16 | NOTE 4
1/2 | BOOL | Bilge well | spare | alarm | 30002 | 15 | 16 | NOTE 4

## BESI -> AMS
From BESI to AMS
PLC Modbus Slave Address | Signal Type | Object | Description | Parameter | Modbus Address | Bit | Function Code | Notes
1/2 | WORD | Tank | TWB1 (P) | volume | 30001 | - | 4 | NOTE 2
1/2 | WORD | Tank | TWB1 (P) | density | 30002 | - | 4
1/2 | BOOL | Tank | TWB1 (P) | alarm - failure | 30003 | 0 | 4 | NOTE 4
1/2 | BOOL | Tank | TWB1 (P) | alarm - sensor | 30003 | 1 | 4 | NOTE 4
1/2 | BOOL | Tank | TWB1 (P) | alarm - low level | 30003 | 2 | 4 | NOTE 4
1/2 | BOOL | Tank | TWB1 (P) | alarm - high level | 30003 | 3 | 4 | NOTE 4
1/2 | BOOL | Tank | TWB1 (P) | alarm - high high level | 30003 | 4 | 4 | NOTE 4
1/2 | WORD | Tank | TWB1 (S) | volume | 30004 | - | 4 | NOTE 2
1/2 | WORD | Tank | TWB1 (S) | density | 30005 | - | 4
1/2 | BOOL | Tank | TWB1 (S) | alarm - failure | 30006 | 0 | 4 | NOTE 4
1/2 | BOOL | Tank | TWB1 (S) | alarm - sensor | 30006 | 1 | 4 | NOTE 4
1/2 | BOOL | Tank | TWB1 (S) | alarm - low level | 30006 | 2 | 4 | NOTE 4
1/2 | BOOL | Tank | TWB1 (S) | alarm - high level | 30006 | 3 | 4 | NOTE 4
1/2 | BOOL | Tank | TWB1 (S) | alarm - high high level | 30006 | 4 | 4 | NOTE 4
1/2 | WORD | Tank | TWB2 (P) | volume | 30007 | - | 4 | NOTE 2
1/2 | WORD | Tank | TWB2 (P) | density | 30008 | - | 4
1/2 | BOOL | Tank | TWB2 (P) | alarm - failure | 30009 | 0 | 4 | NOTE 4
1/2 | BOOL | Tank | TWB2 (P) | alarm - sensor | 30009 | 1 | 4 | NOTE 4
1/2 | BOOL | Tank | TWB2 (P) | alarm - low level | 30009 | 2 | 4 | NOTE 4
1/2 | BOOL | Tank | TWB2 (P) | alarm - high level | 30009 | 3 | 4 | NOTE 4
1/2 | BOOL | Tank | TWB2 (P) | alarm - high high level | 30009 | 4 | 4 | NOTE 4
1/2 | WORD | Tank | TWB2 (S) | volume | 30010 | - | 4 | NOTE 2
1/2 | WORD | Tank | TWB2 (S) | density | 30011 | - | 4
1/2 | BOOL | Tank | TWB2 (S) | alarm - failure | 30012 | 0 | 4 | NOTE 4
1/2 | BOOL | Tank | TWB2 (S) | alarm - sensor | 30012 | 1 | 4 | NOTE 4
1/2 | BOOL | Tank | TWB2 (S) | alarm - low level | 30012 | 2 | 4 | NOTE 4
1/2 | BOOL | Tank | TWB2 (S) | alarm - high level | 30012 | 3 | 4 | NOTE 4
1/2 | BOOL | Tank | TWB2 (S) | alarm - high high level | 30012 | 4 | 4 | NOTE 4
1/2 | WORD | Tank | TWB3 (P) | volume | 30013 | - | 4 | NOTE 2
1/2 | WORD | Tank | TWB3 (P) | density | 30014 | - | 4
1/2 | BOOL | Tank | TWB3 (P) | alarm - failure | 30015 | 0 | 4 | NOTE 4
1/2 | BOOL | Tank | TWB3 (P) | alarm - sensor | 30015 | 1 | 4 | NOTE 4
1/2 | BOOL | Tank | TWB3 (P) | alarm - low level | 30015 | 2 | 4 | NOTE 4
1/2 | BOOL | Tank | TWB3 (P) | alarm - high level | 30015 | 3 | 4 | NOTE 4
1/2 | BOOL | Tank | TWB3 (P) | alarm - high high level | 30015 | 4 | 4 | NOTE 4
1/2 | WORD | Tank | TWB3 (S) | volume | 30016 | - | 4 | NOTE 2
1/2 | WORD | Tank | TWB3 (S) | density | 30017 | - | 4
1/2 | BOOL | Tank | TWB3 (S) | alarm - failure | 30018 | 0 | 4 | NOTE 4
1/2 | BOOL | Tank | TWB3 (S) | alarm - sensor | 30018 | 1 | 4 | NOTE 4
1/2 | BOOL | Tank | TWB3 (S) | alarm - low level | 30018 | 2 | 4 | NOTE 4
1/2 | BOOL | Tank | TWB3 (S) | alarm - high level | 30018 | 3 | 4 | NOTE 4
1/2 | BOOL | Tank | TWB3 (S) | alarm - high high level | 30018 | 4 | 4 | NOTE 4
1/2 | WORD | Tank | TWB4 (P) | volume | 30019 | - | 4 | NOTE 2
1/2 | WORD | Tank | TWB4 (P) | density | 30020 | - | 4
1/2 | BOOL | Tank | TWB4 (P) | alarm - failure | 30021 | 0 | 4 | NOTE 4
1/2 | BOOL | Tank | TWB4 (P) | alarm - sensor | 30021 | 1 | 4 | NOTE 4
1/2 | BOOL | Tank | TWB4 (P) | alarm - low level | 30021 | 2 | 4 | NOTE 4
1/2 | BOOL | Tank | TWB4 (P) | alarm - high level | 30021 | 3 | 4 | NOTE 4
1/2 | BOOL | Tank | TWB4 (P) | alarm - high high level | 30021 | 4 | 4 | NOTE 4
1/2 | WORD | Tank | TWB4 (S) | volume | 30022 | - | 4 | NOTE 2
1/2 | WORD | Tank | TWB4 (S) | density | 30023 | - | 4
1/2 | BOOL | Tank | TWB4 (S) | alarm - failure | 30024 | 0 | 4 | NOTE 4
1/2 | BOOL | Tank | TWB4 (S) | alarm - sensor | 30024 | 1 | 4 | NOTE 4
1/2 | BOOL | Tank | TWB4 (S) | alarm - low level | 30024 | 2 | 4 | NOTE 4
1/2 | BOOL | Tank | TWB4 (S) | alarm - high level | 30024 | 3 | 4 | NOTE 4
1/2 | BOOL | Tank | TWB4 (S) | alarm - high high level | 30024 | 4 | 4 | NOTE 4
1/2 | WORD | Tank | TWB5 (P) | volume | 30025 | - | 4 | NOTE 2
1/2 | WORD | Tank | TWB5 (P) | density | 30026 | - | 4
1/2 | BOOL | Tank | TWB5 (P) | alarm - failure | 30027 | 0 | 4 | NOTE 4
1/2 | BOOL | Tank | TWB5 (P) | alarm - sensor | 30027 | 1 | 4 | NOTE 4
1/2 | BOOL | Tank | TWB5 (P) | alarm - low level | 30027 | 2 | 4 | NOTE 4
1/2 | BOOL | Tank | TWB5 (P) | alarm - high level | 30027 | 3 | 4 | NOTE 4
1/2 | BOOL | Tank | TWB5 (P) | alarm - high high level | 30027 | 4 | 4 | NOTE 4
1/2 | WORD | Tank | TWB5 (S) | volume | 30028 | - | 4 | NOTE 2
1/2 | WORD | Tank | TWB5 (S) | density | 30029 | - | 4
1/2 | BOOL | Tank | TWB5 (S) | alarm - failure | 30030 | 0 | 4 | NOTE 4
1/2 | BOOL | Tank | TWB5 (S) | alarm - sensor | 30030 | 1 | 4 | NOTE 4
1/2 | BOOL | Tank | TWB5 (S) | alarm - low level | 30030 | 2 | 4 | NOTE 4
1/2 | BOOL | Tank | TWB5 (S) | alarm - high level | 30030 | 3 | 4 | NOTE 4
1/2 | BOOL | Tank | TWB5 (S) | alarm - high high level | 30030 | 4 | 4 | NOTE 4
1/2 | WORD | Tank | FPT | volume | 30031 | - | 4 | NOTE 2
1/2 | WORD | Tank | FPT | density | 30032 | - | 4
1/2 | BOOL | Tank | FPT | alarm - failure | 30033 | 0 | 4 | NOTE 4
1/2 | BOOL | Tank | FPT | alarm - sensor | 30033 | 1 | 4 | NOTE 4
1/2 | BOOL | Tank | FPT | alarm - low level | 30033 | 2 | 4 | NOTE 4
1/2 | BOOL | Tank | FPT | alarm - high level | 30033 | 3 | 4 | NOTE 4
1/2 | BOOL | Tank | FPT | alarm - high high level | 30033 | 4 | 4 | NOTE 4
1/2 | WORD | Tank | APT | volume | 30034 | - | 4 | NOTE 2
1/2 | WORD | Tank | APT | density | 30035 | - | 4
1/2 | BOOL | Tank | APT | alarm - failure | 30036 | 0 | 4 | NOTE 4
1/2 | BOOL | Tank | APT | alarm - sensor | 30036 | 1 | 4 | NOTE 4
1/2 | BOOL | Tank | APT | alarm - low level | 30036 | 2 | 4 | NOTE 4
1/2 | BOOL | Tank | APT | alarm - high level | 30036 | 3 | 4 | NOTE 4
1/2 | BOOL | Tank | APT | alarm - high high level | 30036 | 4 | 4 | NOTE 4
1/2 | WORD | Tank | NO. 1 H.F.O. (P) | volume | 30037 | - | 4 | NOTE 2
1/2 | WORD | Tank | NO. 1 H.F.O. (P) | density | 30038 | - | 4
1/2 | BOOL | Tank | NO. 1 H.F.O. (P) | alarm - failure | 30039 | 0 | 4 | NOTE 4
1/2 | BOOL | Tank | NO. 1 H.F.O. (P) | alarm - sensor | 30039 | 1 | 4 | NOTE 4
1/2 | BOOL | Tank | NO. 1 H.F.O. (P) | alarm - low level | 30039 | 2 | 4 | NOTE 4
1/2 | BOOL | Tank | NO. 1 H.F.O. (P) | alarm - high level | 30039 | 3 | 4 | NOTE 4
1/2 | BOOL | Tank | NO. 1 H.F.O. (P) | alarm - high high level | 30039 | 4 | 4 | NOTE 4
1/2 | WORD | Tank | NO. 1 H.F.O. (S) | volume | 30040 | - | 4 | NOTE 2
1/2 | WORD | Tank | NO. 1 H.F.O. (S) | density | 30041 | - | 4
1/2 | BOOL | Tank | NO. 1 H.F.O. (S) | alarm - failure | 30042 | 0 | 4 | NOTE 4
1/2 | BOOL | Tank | NO. 1 H.F.O. (S) | alarm - sensor | 30042 | 1 | 4 | NOTE 4
1/2 | BOOL | Tank | NO. 1 H.F.O. (S) | alarm - low level | 30042 | 2 | 4 | NOTE 4
1/2 | BOOL | Tank | NO. 1 H.F.O. (S) | alarm - high level | 30042 | 3 | 4 | NOTE 4
1/2 | BOOL | Tank | NO. 1 H.F.O. (S) | alarm - high high level | 30042 | 4 | 4 | NOTE 4
1/2 | WORD | Tank | NO. 2 H.F.O. (P) | volume | 30043 | - | 4 | NOTE 2
1/2 | WORD | Tank | NO. 2 H.F.O. (P) | density | 30044 | - | 4
1/2 | BOOL | Tank | NO. 2 H.F.O. (P) | alarm - failure | 30045 | 0 | 4 | NOTE 4
1/2 | BOOL | Tank | NO. 2 H.F.O. (P) | alarm - sensor | 30045 | 1 | 4 | NOTE 4
1/2 | BOOL | Tank | NO. 2 H.F.O. (P) | alarm - low level | 30045 | 2 | 4 | NOTE 4
1/2 | BOOL | Tank | NO. 2 H.F.O. (P) | alarm - high level | 30045 | 3 | 4 | NOTE 4
1/2 | BOOL | Tank | NO. 2 H.F.O. (P) | alarm - high high level | 30045 | 4 | 4 | NOTE 4
1/2 | WORD | Tank | NO. 3 H.F.O. (S) | volume | 30046 | - | 4 | NOTE 2
1/2 | WORD | Tank | NO. 3 H.F.O. (S) | density | 30047 | - | 4
1/2 | BOOL | Tank | NO. 3 H.F.O. (S) | alarm - failure | 30048 | 0 | 4 | NOTE 4
1/2 | BOOL | Tank | NO. 3 H.F.O. (S) | alarm - sensor | 30048 | 1 | 4 | NOTE 4
1/2 | BOOL | Tank | NO. 3 H.F.O. (S) | alarm - low level | 30048 | 2 | 4 | NOTE 4
1/2 | BOOL | Tank | NO. 3 H.F.O. (S) | alarm - high level | 30048 | 3 | 4 | NOTE 4
1/2 | BOOL | Tank | NO. 3 H.F.O. (S) | alarm - high high level | 30048 | 4 | 4 | NOTE 4
1/2 | WORD | Tank | NO. 4 H.F.O. (S) | volume | 30049 | - | 4 | NOTE 2
1/2 | WORD | Tank | NO. 4 H.F.O. (S) | density | 30050 | - | 4
1/2 | BOOL | Tank | NO. 4 H.F.O. (S) | alarm - failure | 30051 | 0 | 4 | NOTE 4
1/2 | BOOL | Tank | NO. 4 H.F.O. (S) | alarm - sensor | 30051 | 1 | 4 | NOTE 4
1/2 | BOOL | Tank | NO. 4 H.F.O. (S) | alarm - low level | 30051 | 2 | 4 | NOTE 4
1/2 | BOOL | Tank | NO. 4 H.F.O. (S) | alarm - high level | 30051 | 3 | 4 | NOTE 4
1/2 | BOOL | Tank | NO. 4 H.F.O. (S) | alarm - high high level | 30051 | 4 | 4 | NOTE 4
1/2 | WORD | Tank | NO. 1 H.F.O. Serv | volume | 30052 | - | 4 | NOTE 2
1/2 | WORD | Tank | NO. 1 H.F.O. Serv | density | 30053 | - | 4
1/2 | BOOL | Tank | NO. 1 H.F.O. Serv | alarm - failure | 30054 | 0 | 4 | NOTE 4
1/2 | BOOL | Tank | NO. 1 H.F.O. Serv | alarm - sensor | 30054 | 1 | 4 | NOTE 4
1/2 | BOOL | Tank | NO. 1 H.F.O. Serv | alarm - low level | 30054 | 2 | 4 | NOTE 4
1/2 | BOOL | Tank | NO. 1 H.F.O. Serv | alarm - high level | 30054 | 3 | 4 | NOTE 4
1/2 | BOOL | Tank | NO. 1 H.F.O. Serv | alarm - high high level | 30054 | 4 | 4 | NOTE 4
1/2 | WORD | Tank | NO. 1 H.F.O. Sett | volume | 30055 | - | 4 | NOTE 2
1/2 | WORD | Tank | NO. 1 H.F.O. Sett | density | 30056 | - | 4
1/2 | BOOL | Tank | NO. 1 H.F.O. Sett | alarm - failure | 30057 | 0 | 4 | NOTE 4
1/2 | BOOL | Tank | NO. 1 H.F.O. Sett | alarm - sensor | 30057 | 1 | 4 | NOTE 4
1/2 | BOOL | Tank | NO. 1 H.F.O. Sett | alarm - low level | 30057 | 2 | 4 | NOTE 4
1/2 | BOOL | Tank | NO. 1 H.F.O. Sett | alarm - high level | 30057 | 3 | 4 | NOTE 4
1/2 | BOOL | Tank | NO. 1 H.F.O. Sett | alarm - high high level | 30057 | 4 | 4 | NOTE 4
1/2 | WORD | Tank | NO. 2 H.F.O. Serv | volume | 30058 | - | 4 | NOTE 2
1/2 | WORD | Tank | NO. 2 H.F.O. Serv | density | 30059 | - | 4
1/2 | BOOL | Tank | NO. 2 H.F.O. Serv | alarm - failure | 30060 | 0 | 4 | NOTE 4
1/2 | BOOL | Tank | NO. 2 H.F.O. Serv | alarm - sensor | 30060 | 1 | 4 | NOTE 4
1/2 | BOOL | Tank | NO. 2 H.F.O. Serv | alarm - low level | 30060 | 2 | 4 | NOTE 4
1/2 | BOOL | Tank | NO. 2 H.F.O. Serv | alarm - high level | 30060 | 3 | 4 | NOTE 4
1/2 | BOOL | Tank | NO. 2 H.F.O. Serv | alarm - high high level | 30060 | 4 | 4 | NOTE 4
1/2 | WORD | Tank | NO. 2 H.F.O. Sett | volume | 30061 | - | 4 | NOTE 2
1/2 | WORD | Tank | NO. 2 H.F.O. Sett | density | 30062 | - | 4
1/2 | BOOL | Tank | NO. 2 H.F.O. Sett | alarm - failure | 30063 | 0 | 4 | NOTE 4
1/2 | BOOL | Tank | NO. 2 H.F.O. Sett | alarm - sensor | 30063 | 1 | 4 | NOTE 4
1/2 | BOOL | Tank | NO. 2 H.F.O. Sett | alarm - low level | 30063 | 2 | 4 | NOTE 4
1/2 | BOOL | Tank | NO. 2 H.F.O. Sett | alarm - high level | 30063 | 3 | 4 | NOTE 4
1/2 | BOOL | Tank | NO. 2 H.F.O. Sett | alarm - high high level | 30063 | 4 | 4 | NOTE 4
1/2 | WORD | Tank | HFO Overflow T. | volume | 30064 | - | 4 | NOTE 2
1/2 | WORD | Tank | HFO Overflow T. | density | 30065 | - | 4
1/2 | BOOL | Tank | HFO Overflow T. | alarm - failure | 30066 | 0 | 4 | NOTE 4
1/2 | BOOL | Tank | HFO Overflow T. | alarm - sensor | 30066 | 1 | 4 | NOTE 4
1/2 | BOOL | Tank | HFO Overflow T. | alarm - low level | 30066 | 2 | 4 | NOTE 4
1/2 | BOOL | Tank | HFO Overflow T. | alarm - high level | 30066 | 3 | 4 | NOTE 4
1/2 | BOOL | Tank | HFO Overflow T. | alarm - high high level | 30066 | 4 | 4 | NOTE 4
1/2 | WORD | Tank | HFO Drain T. | volume | 30067 | - | 4 | NOTE 2
1/2 | WORD | Tank | HFO Drain T. | density | 30068 | - | 4
1/2 | BOOL | Tank | HFO Drain T. | alarm - failure | 30069 | 0 | 4 | NOTE 4
1/2 | BOOL | Tank | HFO Drain T. | alarm - sensor | 30069 | 1 | 4 | NOTE 4
1/2 | BOOL | Tank | HFO Drain T. | alarm - low level | 30069 | 2 | 4 | NOTE 4
1/2 | BOOL | Tank | HFO Drain T. | alarm - high level | 30069 | 3 | 4 | NOTE 4
1/2 | BOOL | Tank | HFO Drain T. | alarm - high high level | 30069 | 4 | 4 | NOTE 4
1/2 | WORD | Tank | M.G.O.T. (P) | volume | 30070 | - | 4 | NOTE 2
1/2 | WORD | Tank | M.G.O.T. (P) | density | 30071 | - | 4
1/2 | BOOL | Tank | M.G.O.T. (P) | alarm - failure | 30072 | 0 | 4 | NOTE 4
1/2 | BOOL | Tank | M.G.O.T. (P) | alarm - sensor | 30072 | 1 | 4 | NOTE 4
1/2 | BOOL | Tank | M.G.O.T. (P) | alarm - low level | 30072 | 2 | 4 | NOTE 4
1/2 | BOOL | Tank | M.G.O.T. (P) | alarm - high level | 30072 | 3 | 4 | NOTE 4
1/2 | BOOL | Tank | M.G.O.T. (P) | alarm - high high level | 30072 | 4 | 4 | NOTE 4
1/2 | WORD | Tank | M.G.O. Serv. T. | volume | 30073 | - | 4 | NOTE 2
1/2 | WORD | Tank | M.G.O. Serv. T. | density | 30074 | - | 4
1/2 | BOOL | Tank | M.G.O. Serv. T. | alarm - failure | 30075 | 0 | 4 | NOTE 4
1/2 | BOOL | Tank | M.G.O. Serv. T. | alarm - sensor | 30075 | 1 | 4 | NOTE 4
1/2 | BOOL | Tank | M.G.O. Serv. T. | alarm - low level | 30075 | 2 | 4 | NOTE 4
1/2 | BOOL | Tank | M.G.O. Serv. T. | alarm - high level | 30075 | 3 | 4 | NOTE 4
1/2 | BOOL | Tank | M.G.O. Serv. T. | alarm - high high level | 30075 | 4 | 4 | NOTE 4
1/2 | WORD | Tank | Urea T. | volume | 30076 | - | 4 | NOTE 2
1/2 | WORD | Tank | Urea T. | density | 30077 | - | 4
1/2 | BOOL | Tank | Urea T. | alarm - failure | 30078 | 0 | 4 | NOTE 4
1/2 | BOOL | Tank | Urea T. | alarm - sensor | 30078 | 1 | 4 | NOTE 4
1/2 | BOOL | Tank | Urea T. | alarm - low level | 30078 | 2 | 4 | NOTE 4
1/2 | BOOL | Tank | Urea T. | alarm - high level | 30078 | 3 | 4 | NOTE 4
1/2 | BOOL | Tank | Urea T. | alarm - high high level | 30078 | 4 | 4 | NOTE 4
1/2 | BOOL | Tank | Urea T. | alarm - low low level | 30078 | 5 | 4 | NOTE 4
1/2 | WORD | Tank | F.W.T. (P) | volume | 30079 | - | 4 | NOTE 2
1/2 | WORD | Tank | F.W.T. (P) | density | 30080 | - | 4
1/2 | BOOL | Tank | F.W.T. (P) | alarm - failure | 30081 | 0 | 4 | NOTE 4
1/2 | BOOL | Tank | F.W.T. (P) | alarm - sensor | 30081 | 1 | 4 | NOTE 4
1/2 | BOOL | Tank | F.W.T. (P) | alarm - low level | 30081 | 2 | 4 | NOTE 4
1/2 | BOOL | Tank | F.W.T. (P) | alarm - high level | 30081 | 3 | 4 | NOTE 4
1/2 | BOOL | Tank | F.W.T. (P) | alarm - high high level | 30081 | 4 | 4 | NOTE 4
1/2 | WORD | Tank | F.W.T. (S) | volume | 30082 | - | 4 | NOTE 2
1/2 | WORD | Tank | F.W.T. (S) | density | 30083 | - | 4
1/2 | BOOL | Tank | F.W.T. (S) | alarm - failure | 30084 | 0 | 4 | NOTE 4
1/2 | BOOL | Tank | F.W.T. (S) | alarm - sensor | 30084 | 1 | 4 | NOTE 4
1/2 | BOOL | Tank | F.W.T. (S) | alarm - low level | 30084 | 2 | 4 | NOTE 4
1/2 | BOOL | Tank | F.W.T. (S) | alarm - high level | 30084 | 3 | 4 | NOTE 4
1/2 | BOOL | Tank | F.W.T. (S) | alarm - high high level | 30084 | 4 | 4 | NOTE 4
1/2 | WORD | Tank | Aft Draft | height | 30085 | - | 4 | NOTE 2
1/2 | WORD | Tank | Aft Draft | density | 30086 | - | 4
1/2 | WORD | Draft | Middle Draft (S) | height | 30087 | - | 4 | NOTE 2
1/2 | WORD | Draft | Middle Draft (S) | density | 30088 | - | 4
1/2 | WORD | Draft | Middle Draft (P) | height | 30089 | - | 4 | NOTE 2
1/2 | WORD | Draft | Middle Draft (P) | density | 30090 | - | 4
1/2 | WORD | Draft | Fore Draft | height | 30091 | - | 4 | NOTE 2
1/2 | WORD | Draft | Fore Draft | density | 30092 | - | 4
1/2 | WORD | Pump | ballast pump 1 | pressure suction | 30093 | - | 4 | NOTE 2
1/2 | WORD | Pump | ballast pump 1 | pressure discharge | 30094 | - | 4 | NOTE 2
1/2 | BOOL | Pump | ballast pump 1 | running | 30095 | 0 | 4
1/2 | BOOL | Pump | ballast pump 1 | alarm - failure | 30095 | 1 | 4 | NOTE 4
1/2 | BOOL | Pump | ballast pump 1 | alarm - sensor suction | 30095 | 2 | 4 | NOTE 4
1/2 | BOOL | Pump | ballast pump 1 | alarm - sensor discharge | 30095 | 3 | 4 | NOTE 4
1/2 | WORD | Pump | ballast pump 2 | pressure suction | 30096 | - | 4 | NOTE 2
1/2 | WORD | Pump | ballast pump 2 | pressure discharge | 30097 | - | 4 | NOTE 2
1/2 | BOOL | Pump | ballast pump 2 | running | 30098 | 0 | 4
1/2 | BOOL | Pump | ballast pump 2 | alarm - failure | 30098 | 1 | 4 | NOTE 4
1/2 | BOOL | Pump | ballast pump 2 | alarm - sensor suction | 30098 | 2 | 4 | NOTE 4
1/2 | BOOL | Pump | ballast pump 2 | alarm - sensor discharge | 30098 | 3 | 4 | NOTE 4
1/2 | WORD | Pump | bilge pump | spare | 30099 | - | 4
1/2 | WORD | Pump | bilge pump | spare | 30100 | - | 4
1/2 | BOOL | Pump | bilge pump | running | 30101 | 0 | 4
1/2 | BOOL | Pump | bilge pump | alarm - failure | 30101 | 1 | 4 | NOTE 4
1/2 | BOOL | Pump | bilge pump | spare | 30101 | 2 | 4
1/2 | BOOL | Pump | bilge pump | spare | 30101 | 3 | 4
1/2 | WORD | Pump | fire fighting pump | spare | 30102 | - | 4
1/2 | WORD | Pump | fire fighting pump | spare | 30103 | - | 4
1/2 | BOOL | Pump | fire fighting pump | running | 30104 | 0 | 4
1/2 | BOOL | Pump | fire fighting pump | alarm - failure | 30104 | 1 | 4 | NOTE 4
1/2 | BOOL | Pump | fire fighting pump | spare | 30104 | 2 | 4
1/2 | BOOL | Pump | fire fighting pump | spare | 30104 | 3 | 4
1/2 | WORD | Pump | HFO transfer pump | spare | 30105 | - | 4
1/2 | WORD | Pump | HFO transfer pump | spare | 30106 | - | 4
1/2 | BOOL | Pump | HFO transfer pump | running | 30107 | 0 | 4
1/2 | BOOL | Pump | HFO transfer pump | alarm - failure | 30107 | 1 | 4 | NOTE 4
1/2 | BOOL | Pump | HFO transfer pump | spare | 30107 | 2 | 4
1/2 | BOOL | Pump | HFO transfer pump | spare | 30107 | 3 | 4
1/2 | WORD | Pump | MDO transfer pump | spare | 30108 | - | 4
1/2 | WORD | Pump | MDO transfer pump | spare | 30109 | - | 4
1/2 | BOOL | Pump | MDO transfer pump | running | 30110 | 0 | 4
1/2 | BOOL | Pump | MDO transfer pump | alarm - failure | 30110 | 1 | 4 | NOTE 4
1/2 | BOOL | Pump | MDO transfer pump | spare | 30110 | 2 | 4
1/2 | BOOL | Pump | MDO transfer pump | spare | 30110 | 3 | 4
1/2 | BOOL | Valve | FPV07 | is open | 30111 | 0 | 4
1/2 | BOOL | Valve | FPV07 | is close | 30111 | 1 | 4
1/2 | BOOL | Valve | FPV07 | alarm - failure | 30111 | 2 | 4 | NOTE 4
1/2 | BOOL | Valve | FPV69 | is open | 30111 | 3 | 4
1/2 | BOOL | Valve | FPV69 | is close | 30111 | 4 | 4
1/2 | BOOL | Valve | FPV69 | alarm - failure | 30111 | 5 | 4 | NOTE 4
1/2 | BOOL | Valve | FPV70 | is open | 30111 | 6 | 4
1/2 | BOOL | Valve | FPV70 | is close | 30111 | 7 | 4
1/2 | BOOL | Valve | FPV70 | alarm - failure | 30111 | 8 | 4 | NOTE 4
1/2 | BOOL | Valve | BAV21 | is open | 30111 | 9 | 4
1/2 | BOOL | Valve | BAV21 | is close | 30111 | 10 | 4
1/2 | BOOL | Valve | BAV21 | alarm - failure | 30111 | 11 | 4 | NOTE 4
1/2 | BOOL | Valve | BAV15 | is open | 30111 | 12 | 4
1/2 | BOOL | Valve | BAV15 | is close | 30111 | 13 | 4
1/2 | BOOL | Valve | BAV15 | alarm - failure | 30111 | 14 | 4 | NOTE 4
1/2 | BOOL | Valve | BAV23 | is open | 30112 | 0 | 4
1/2 | BOOL | Valve | BAV23 | is close | 30112 | 1 | 4
1/2 | BOOL | Valve | BAV23 | alarm - failure | 30112 | 2 | 4 | NOTE 4
1/2 | BOOL | Valve | BAV24 | is open | 30112 | 3 | 4
1/2 | BOOL | Valve | BAV24 | is close | 30112 | 4 | 4
1/2 | BOOL | Valve | BAV24 | alarm - failure | 30112 | 5 | 4 | NOTE 4
1/2 | BOOL | Valve | BAV25 | is open | 30112 | 6 | 4
1/2 | BOOL | Valve | BAV25 | is close | 30112 | 7 | 4
1/2 | BOOL | Valve | BAV25 | alarm - failure | 30112 | 8 | 4 | NOTE 4
1/2 | BOOL | Valve | BAV26 | is open | 30112 | 9 | 4
1/2 | BOOL | Valve | BAV26 | is close | 30112 | 10 | 4
1/2 | BOOL | Valve | BAV26 | alarm - failure | 30112 | 11 | 4 | NOTE 4
1/2 | BOOL | Valve | BAV27 | is open | 30112 | 12 | 4
1/2 | BOOL | Valve | BAV27 | is close | 30112 | 13 | 4
1/2 | BOOL | Valve | BAV27 | alarm - failure | 30112 | 14 | 4 | NOTE 4
1/2 | BOOL | Valve | BAV28 | is open | 30113 | 0 | 4
1/2 | BOOL | Valve | BAV28 | is close | 30113 | 1 | 4
1/2 | BOOL | Valve | BAV28 | alarm - failure | 30113 | 2 | 4 | NOTE 4
1/2 | BOOL | Valve | BAV29 | is open | 30113 | 3 | 4
1/2 | BOOL | Valve | BAV29 | is close | 30113 | 4 | 4
1/2 | BOOL | Valve | BAV29 | alarm - failure | 30113 | 5 | 4 | NOTE 4
1/2 | BOOL | Valve | BAV30 | is open | 30113 | 6 | 4
1/2 | BOOL | Valve | BAV30 | is close | 30113 | 7 | 4
1/2 | BOOL | Valve | BAV30 | alarm - failure | 30113 | 8 | 4 | NOTE 4
1/2 | BOOL | Valve | BAV31 | is open | 30113 | 9 | 4
1/2 | BOOL | Valve | BAV31 | is close | 30113 | 10 | 4
1/2 | BOOL | Valve | BAV31 | alarm - failure | 30113 | 11 | 4 | NOTE 4
1/2 | BOOL | Valve | BAV32 | is open | 30113 | 12 | 4
1/2 | BOOL | Valve | BAV32 | is close | 30113 | 13 | 4
1/2 | BOOL | Valve | BAV32 | alarm - failure | 30113 | 14 | 4 | NOTE 4
1/2 | BOOL | Valve | BAV33 | is open | 30114 | 0 | 4
1/2 | BOOL | Valve | BAV33 | is close | 30114 | 1 | 4
1/2 | BOOL | Valve | BAV33 | alarm - failure | 30114 | 2 | 4 | NOTE 4
1/2 | BOOL | Valve | BAV34 | is open | 30114 | 3 | 4
1/2 | BOOL | Valve | BAV34 | is close | 30114 | 4 | 4
1/2 | BOOL | Valve | BAV34 | alarm - failure | 30114 | 5 | 4 | NOTE 4
1/2 | BOOL | Valve | BAV35 | is open | 30114 | 6 | 4
1/2 | BOOL | Valve | BAV35 | is close | 30114 | 7 | 4
1/2 | BOOL | Valve | BAV35 | alarm - failure | 30114 | 8 | 4 | NOTE 4
1/2 | BOOL | Valve | BAV37 | is open | 30114 | 9 | 4
1/2 | BOOL | Valve | BAV37 | is close | 30114 | 10 | 4
1/2 | BOOL | Valve | BAV37 | alarm - failure | 30114 | 11 | 4 | NOTE 4
1/2 | BOOL | Valve | BAV36 | is open | 30114 | 12 | 4
1/2 | BOOL | Valve | BAV36 | is close | 30114 | 13 | 4
1/2 | BOOL | Valve | BAV36 | alarm - failure | 30114 | 14 | 4 | NOTE 4
1/2 | BOOL | Valve | BAV108 | is open | 30115 | 0 | 4
1/2 | BOOL | Valve | BAV108 | is close | 30115 | 1 | 4
1/2 | BOOL | Valve | BAV108 | alarm - failure | 30115 | 2 | 4 | NOTE 4
1/2 | BOOL | Valve | BAV109 | is open | 30115 | 3 | 4
1/2 | BOOL | Valve | BAV109 | is close | 30115 | 4 | 4
1/2 | BOOL | Valve | BAV109 | alarm - failure | 30115 | 5 | 4 | NOTE 4
1/2 | BOOL | Valve | BAV110 | is open | 30115 | 6 | 4
1/2 | BOOL | Valve | BAV110 | is close | 30115 | 7 | 4
1/2 | BOOL | Valve | BAV110 | alarm - failure | 30115 | 8 | 4 | NOTE 4
1/2 | BOOL | Valve | BAV111 | is open | 30115 | 9 | 4
1/2 | BOOL | Valve | BAV111 | is close | 30115 | 10 | 4
1/2 | BOOL | Valve | BAV111 | alarm - failure | 30115 | 11 | 4 | NOTE 4
1/2 | BOOL | Valve | BAV112 | is open | 30115 | 12 | 4
1/2 | BOOL | Valve | BAV112 | is close | 30115 | 13 | 4
1/2 | BOOL | Valve | BAV112 | alarm - failure | 30115 | 14 | 4 | NOTE 4
1/2 | BOOL | Valve | BAV113 | is open | 30116 | 0 | 4
1/2 | BOOL | Valve | BAV113 | is close | 30116 | 1 | 4
1/2 | BOOL | Valve | BAV113 | alarm - failure | 30116 | 2 | 4 | NOTE 4
1/2 | BOOL | Valve | BAV114 | is open | 30116 | 3 | 4
1/2 | BOOL | Valve | BAV114 | is close | 30116 | 4 | 4
1/2 | BOOL | Valve | BAV114 | alarm - failure | 30116 | 5 | 4 | NOTE 4
1/2 | BOOL | Valve | BAV115 | is open | 30116 | 6 | 4
1/2 | BOOL | Valve | BAV115 | is close | 30116 | 7 | 4
1/2 | BOOL | Valve | BAV115 | alarm - failure | 30116 | 8 | 4 | NOTE 4
1/2 | BOOL | Valve | BAV116 | is open | 30116 | 9 | 4
1/2 | BOOL | Valve | BAV116 | is close | 30116 | 10 | 4
1/2 | BOOL | Valve | BAV116 | alarm - failure | 30116 | 11 | 4 | NOTE 4
1/2 | BOOL | Valve | BAV117 | is open | 30116 | 12 | 4
1/2 | BOOL | Valve | BAV117 | is close | 30116 | 13 | 4
1/2 | BOOL | Valve | BAV117 | alarm - failure | 30116 | 14 | 4 | NOTE 4
1/2 | BOOL | Valve | BLV02 | is open | 30117 | 0 | 4
1/2 | BOOL | Valve | BLV02 | is close | 30117 | 1 | 4
1/2 | BOOL | Valve | BLV02 | alarm - failure | 30117 | 2 | 4 | NOTE 4
1/2 | BOOL | Valve | BLV03 | is open | 30117 | 3 | 4
1/2 | BOOL | Valve | BLV03 | is close | 30117 | 4 | 4
1/2 | BOOL | Valve | BLV03 | alarm - failure | 30117 | 5 | 4 | NOTE 4
1/2 | BOOL | Valve | BLV04 | is open | 30117 | 6 | 4
1/2 | BOOL | Valve | BLV04 | is close | 30117 | 7 | 4
1/2 | BOOL | Valve | BLV04 | alarm - failure | 30117 | 8 | 4 | NOTE 4
1/2 | BOOL | Valve | BLV05 | is open | 30117 | 9 | 4
1/2 | BOOL | Valve | BLV05 | is close | 30117 | 10 | 4
1/2 | BOOL | Valve | BLV05 | alarm - failure | 30117 | 11 | 4 | NOTE 4
1/2 | BOOL | Valve | BLV06 | is open | 30117 | 12 | 4
1/2 | BOOL | Valve | BLV06 | is close | 30117 | 13 | 4
1/2 | BOOL | Valve | BLV06 | alarm - failure | 30117 | 14 | 4 | NOTE 4
1/2 | BOOL | Valve | BLV07 | is open | 30118 | 0 | 4
1/2 | BOOL | Valve | BLV07 | is close | 30118 | 1 | 4
1/2 | BOOL | Valve | BLV07 | alarm - failure | 30118 | 2 | 4 | NOTE 4
1/2 | BOOL | Valve | BLV08 | is open | 30118 | 3 | 4
1/2 | BOOL | Valve | BLV08 | is close | 30118 | 4 | 4
1/2 | BOOL | Valve | BLV08 | alarm - failure | 30118 | 5 | 4 | NOTE 4
1/2 | BOOL | Valve | BLV09 | is open | 30118 | 6 | 4
1/2 | BOOL | Valve | BLV09 | is close | 30118 | 7 | 4
1/2 | BOOL | Valve | BLV09 | alarm - failure | 30118 | 8 | 4 | NOTE 4
1/2 | BOOL | Valve | BLV10 | is open | 30118 | 9 | 4
1/2 | BOOL | Valve | BLV10 | is close | 30118 | 10 | 4
1/2 | BOOL | Valve | BLV10 | alarm - failure | 30118 | 11 | 4 | NOTE 4
1/2 | BOOL | Valve | BLV11 | is open | 30118 | 12 | 4
1/2 | BOOL | Valve | BLV11 | is close | 30118 | 13 | 4
1/2 | BOOL | Valve | BLV11 | alarm - failure | 30118 | 14 | 4 | NOTE 4
1/2 | BOOL | Valve | BLV86 | is open | 30119 | 0 | 4
1/2 | BOOL | Valve | BLV86 | is close | 30119 | 1 | 4
1/2 | BOOL | Valve | BLV86 | alarm - failure | 30119 | 2 | 4 | NOTE 4
1/2 | BOOL | Valve | BLV87 | is open | 30119 | 3 | 4
1/2 | BOOL | Valve | BLV87 | is close | 30119 | 4 | 4
1/2 | BOOL | Valve | BLV87 | alarm - failure | 30119 | 5 | 4 | NOTE 4
1/2 | BOOL | Valve | BLV96 | is open | 30119 | 6 | 4
1/2 | BOOL | Valve | BLV96 | is close | 30119 | 7 | 4
1/2 | BOOL | Valve | BLV96 | alarm - failure | 30119 | 8 | 4 | NOTE 4
1/2 | BOOL | Valve | BLV97 | is open | 30119 | 9 | 4
1/2 | BOOL | Valve | BLV97 | is close | 30119 | 10 | 4
1/2 | BOOL | Valve | BLV97 | alarm - failure | 30119 | 11 | 4 | NOTE 4
1/2 | BOOL | Valve | BLV14 | is open | 30119 | 12 | 4
1/2 | BOOL | Valve | BLV14 | is close | 30119 | 13 | 4
1/2 | BOOL | Valve | BLV14 | alarm - failure | 30119 | 14 | 4 | NOTE 4
1/2 | BOOL | Valve | BLV15 | is open | 30120 | 0 | 4
1/2 | BOOL | Valve | BLV15 | is close | 30120 | 1 | 4
1/2 | BOOL | Valve | BLV15 | alarm - failure | 30120 | 2 | 4 | NOTE 4
1/2 | BOOL | Valve | BLV16 | is open | 30120 | 3 | 4
1/2 | BOOL | Valve | BLV16 | is close | 30120 | 4 | 4
1/2 | BOOL | Valve | BLV16 | alarm - failure | 30120 | 5 | 4 | NOTE 4
1/2 | BOOL | Valve | BLV17 | is open | 30120 | 6 | 4
1/2 | BOOL | Valve | BLV17 | is close | 30120 | 7 | 4
1/2 | BOOL | Valve | BLV17 | alarm - failure | 30120 | 8 | 4 | NOTE 4
1/2 | BOOL | Valve | BLV31 | is open | 30120 | 9 | 4
1/2 | BOOL | Valve | BLV31 | is close | 30120 | 10 | 4
1/2 | BOOL | Valve | BLV31 | alarm - failure | 30120 | 11 | 4 | NOTE 4
1/2 | BOOL | Valve | BLV72 | is open | 30120 | 12 | 4
1/2 | BOOL | Valve | BLV72 | is close | 30120 | 13 | 4
1/2 | BOOL | Valve | BLV72 | alarm - failure | 30120 | 14 | 4 | NOTE 4
1/2 | BOOL | Valve | BLV79 | is open | 30121 | 0 | 4
1/2 | BOOL | Valve | BLV79 | is close | 30121 | 1 | 4
1/2 | BOOL | Valve | BLV79 | alarm - failure | 30121 | 2 | 4 | NOTE 4
1/2 | BOOL | Valve | BLV100 | is open | 30121 | 3 | 4
1/2 | BOOL | Valve | BLV100 | is close | 30121 | 4 | 4
1/2 | BOOL | Valve | BLV100 | alarm - failure | 30121 | 5 | 4 | NOTE 4
1/2 | BOOL | Valve | BLV101 | is open | 30121 | 6 | 4
1/2 | BOOL | Valve | BLV101 | is close | 30121 | 7 | 4
1/2 | BOOL | Valve | BLV101 | alarm - failure | 30121 | 8 | 4 | NOTE 4
1/2 | WORD | Sensor | Atmospheric pressure | pressure | 30122 | - | 4
1/2 | WORD | Sensor | Heel | angle | 30123 | - | 4
1/2 | WORD | Sensor | Trim | angle | 30124 | - | 4
1/2 | BOOL | Voltage Supervision | main power supply | alarm | 30125 | 0 | 4 | NOTE 4
1/2 | BOOL | Voltage Supervision | emergency power supply available | alarm | 30125 | 1 | 4 | NOTE 4
1/2 | BOOL | Voltage Supervision | G1,G2 | alarm | 30125 | 2 | 4 | NOTE 4
1/2 | BOOL | Voltage Supervision | F100 | alarm | 30125 | 3 | 4 | NOTE 4
1/2 | BOOL | Voltage Supervision | F200 | alarm | 30125 | 4 | 4 | NOTE 4
1/2 | BOOL | Voltage Supervision | Temperature alarm | alarm | 30125 | 5 | 4 | NOTE 4
1/2 | BOOL | Voltage Supervision | Q2 | alarm | 30125 | 6 | 4 | NOTE 4
1/2 | BOOL | Voltage Supervision | Q3 | alarm | 30125 | 7 | 4 | NOTE 4
1/2 | BOOL | Voltage Supervision | Q4 | alarm | 30125 | 8 | 4 | NOTE 4
1/2 | BOOL | Voltage Supervision | Q5 | alarm | 30125 | 9 | 4 | NOTE 4
1/2 | BOOL | Voltage Supervision | Q6 | alarm | 30125 | 10 | 4 | NOTE 4
1/2 | BOOL | Voltage Supervision | Q7 | alarm | 30125 | 11 | 4 | NOTE 4
1/2 | BOOL | Voltage Supervision | Q8 | alarm | 30125 | 12 | 4 | NOTE 4