## valves
filename | name | travel_time | type | stepless_int_pos_open | stepless_int_pos_close | stepless_kp | stepless_delay
valve1.csv | FPV07 | 60 | 5
valve2.csv | FPV69 | 60 | 5
valve3.csv | FPV70 | 60 | 5
valve4.csv | BAV21 | 60 | 4
valve5.csv | BAV15 | 60 | 4
valve6.csv | BAV23 | 60 | 4
valve7.csv | BAV24 | 60 | 4
valve8.csv | BAV25 | 60 | 6 | 12345 | 14321 | 1 | 0.5
valve9.csv | BAV26 | 60 | 6 | 12345 | 14321 | 1 | 0.5
valve10.csv | BAV27 | 60 | 4
valve11.csv | BAV28 | 60 | 4
valve12.csv | BAV29 | 60 | 4
valve13.csv | BAV30 | 60 | 4
valve14.csv | BAV31 | 60 | 4
valve15.csv | BAV32 | 60 | 4
valve16.csv | BAV33 | 60 | 4
valve17.csv | BAV34 | 60 | 4
valve18.csv | BAV35 | 60 | 4
valve19.csv | BAV37 | 60 | 4
valve20.csv | BAV36 | 60 | 4
valve21.csv | BAV108 | 60 | 4
valve22.csv | BAV109 | 60 | 4
valve23.csv | BAV110 | 60 | 4
valve24.csv | BAV111 | 60 | 4
valve25.csv | BAV112 | 60 | 4
valve26.csv | BAV113 | 60 | 4
valve27.csv | BAV114 | 60 | 4
valve28.csv | BAV115 | 60 | 4
valve29.csv | BAV116 | 60 | 4
valve30.csv | BAV117 | 60 | 4
valve31.csv | BLV02 | 60 | 4
valve32.csv | BLV03 | 60 | 4
valve33.csv | BLV04 | 60 | 4
valve34.csv | BLV05 | 60 | 4
valve35.csv | BLV06 | 60 | 4
valve36.csv | BLV07 | 60 | 4
valve37.csv | BLV08 | 60 | 4
valve38.csv | BLV09 | 60 | 4
valve39.csv | BLV10 | 60 | 4
valve40.csv | BLV11 | 60 | 4
valve41.csv | BLV86 | 60 | 4
valve42.csv | BLV87 | 60 | 4
valve43.csv | BLV96 | 60 | 4
valve44.csv | BLV97 | 60 | 4
valve45.csv | BLV14 | 60 | 4
valve46.csv | BLV15 | 60 | 4
valve47.csv | BLV16 | 60 | 4
valve48.csv | BLV17 | 60 | 4
valve49.csv | BLV31 | 60 | 4
valve50.csv | BLV72 | 60 | 4
valve51.csv | BLV79 | 60 | 4
valve52.csv | BLV100 | 60 | 4
valve53.csv | BLV101 | 60 | 4

## tanks
filename | name | tank_max_volume | density | sensor_range | sensor_mounting_height | alarm_per_HL | alarm_per_LL | tank_range_correction | tank_max_height | alarm_per_HHL | alarm_delay | tank_table_step | alarm_temp
tank1.csv | TWB1 (P) | 1307.7 | 1025 | 800 | 10 | 90 | 5 | 0 | 20.975 | 95 | 10 | 5 | 0
tank2.csv | TWB1 (S) | 1307.7 | 1025 | 800 | 10 | 90 | 5 | 0 | 20.975 | 95 | 10 | 5 | 0
tank3.csv | TWB2 (P) | 1737.6 | 1025 | 800 | 10 | 90 | 5 | 0 | 20.975 | 95 | 10 | 5 | 0
tank4.csv | TWB2 (S) | 1737.6 | 1025 | 800 | 10 | 90 | 5 | 0 | 20.975 | 95 | 10 | 5 | 0
tank5.csv | TWB3 (P) | 3169.1 | 1025 | 800 | 10 | 90 | 5 | 0 | 20.975 | 95 | 10 | 5 | 0
tank6.csv | TWB3 (S) | 3169.1 | 1025 | 800 | 10 | 90 | 5 | 0 | 20.975 | 95 | 10 | 5 | 0
tank7.csv | TWB4 (P) | 3149.6 | 1025 | 800 | 10 | 90 | 5 | 0 | 20.975 | 95 | 10 | 5 | 0
tank8.csv | TWB4 (S) | 3222.9 | 1025 | 800 | 10 | 90 | 5 | 0 | 20.975 | 95 | 10 | 5 | 0
tank9.csv | TWB5 (P) | 839.5 | 1025 | 800 | 10 | 90 | 5 | 0 | 7.619 | 95 | 10 | 5 | 0
tank10.csv | TWB5 (S) | 839.5 | 1025 | 800 | 10 | 90 | 5 | 0 | 7.619 | 95 | 10 | 5 | 0
tank11.csv | FPT | 1508.4 | 1025 | 800 | 10 | 90 | 5 | 0 | 9.3 | 95 | 10 | 5 | 0
tank12.csv | APT | 661.7 | 1025 | 800 | 10 | 90 | 5 | 0 | 6.189 | 95 | 10 | 5 | 0
tank13.csv | NO. 1 H.F.O. (P) | 396.5 | 975 | 800 | 10 | 90 | 5 | 0 | 4.752 | 95 | 10 | 5 | 0
tank14.csv | NO. 1 H.F.O. (S) | 631.3 | 975 | 800 | 10 | 90 | 5 | 0 | 4.752 | 95 | 10 | 5 | 0
tank15.csv | NO. 2 H.F.O. (P) | 308.2 | 975 | 800 | 10 | 90 | 5 | 0 | 4.752 | 95 | 10 | 5 | 0
tank16.csv | NO. 3 H.F.O. (S) | 367.3 | 975 | 800 | 10 | 90 | 5 | 0 | 6.21 | 95 | 10 | 5 | 0
tank17.csv | NO. 4 H.F.O. (S) | 264.4 | 975 | 800 | 10 | 90 | 5 | 0 | 4.95 | 95 | 10 | 5 | 0
tank18.csv | NO. 1 H.F.O. Serv | 24.2 | 975 | 800 | 10 | 90 | 5 | 0 | 5.25 | 95 | 10 | 5 | 0
tank19.csv | NO. 1 H.F.O. Sett | 24.2 | 975 | 800 | 10 | 90 | 5 | 0 | 5.25 | 95 | 10 | 5 | 0
tank20.csv | NO. 2 H.F.O. Serv | 18.2 | 975 | 800 | 10 | 90 | 5 | 0 | 5.25 | 95 | 10 | 5 | 0
tank21.csv | NO. 2 H.F.O. Sett | 18.2 | 975 | 800 | 10 | 90 | 5 | 0 | 5.25 | 95 | 10 | 5 | 0
tank22.csv | HFO Overflow T. | 24.8 | 975 | 800 | 10 | 90 | 5 | 0 | 2.36 | 95 | 10 | 5 | 0
tank23.csv | HFO Drain T. | 35.8 | 975 | 800 | 10 | 90 | 5 | 0 | 2.36 | 95 | 10 | 5 | 0
tank24.csv | M.G.O.T. (P) | 483.6 | 864 | 800 | 10 | 90 | 5 | 0 | 11.05 | 95 | 10 | 5 | 0
tank25.csv | M.G.O. Serv. T. | 36 | 864 | 800 | 10 | 90 | 5 | 0 | 6.1 | 95 | 10 | 5 | 0
tank26.csv | Urea T. | 68.5 | 1320 | 800 | 15 | 90 | 5 | 0 | 3.45 | 95 | 10 | 5 | 0
tank27.csv | F.W.T. (P) | 209.7 | 1000 | 800 | 10 | 90 | 5 | 0 | 6.4 | 95 | 10 | 5 | 0
tank28.csv | F.W.T. (S) | 209.7 | 1000 | 800 | 10 | 90 | 5 | 0 | 6.4 | 95 | 10 | 5 | 0

## pumps
filename | name | discharge_sensor_max_pressure | discharge_sensor_min_pressure | suction_sensor_max_pressure | suction_sensor_min_pressure | pulse_time | start_delay_time | stop_delay_time
pump1.csv | ballast pump 1 | 14 | 4 | 7 | 4 | 2 | 10 | 10
pump2.csv | ballast pump 2 | 11 | -1 | 13 | 1 | 2 | 10 | 10
pump3.csv | bilge pump | 0 | 0 | 0 | 0 | 2 | 10 | 10
pump4.csv | fire fighting pump | 0 | 0 | 0 | 0 | 2 | 10 | 10
pump5.csv | HFO transfer pump | 0 | 0 | 0 | 0 | 2 | 10 | 10
pump6.csv | MDO transfer pump | 0 | 0 | 0 | 0 | 2 | 10 | 10

## drafts
filename | name | max_height | density | sensor_range | sensor_mounting_height | range_correction
draft1.csv | Aft Draft | 14.5 | 1025 | 800 | 20 | 0
draft2.csv | Middle Draft (S) | 14.5 | 1025 | 800 | 20 | 0
draft3.csv | Middle Draft (P) | 14.5 | 1025 | 800 | 20 | 0
draft4.csv | Fore Draft | 14.5 | 1025 | 800 | 20 | 0